## heat_new
|  | gauge |  |  |  | absolute
| F.gas | P.zero | P.zero | V.zero | V.one | P.one | P.one | F.gas |  | mm str | tube area | end vol | initial vol |  | Calvins formula for tube area
| [lbf] | [psig] | [psia] | [cc] | [cc] | [psia] | [psig] | [lbf] |  | [cm] | [cm^2] | [cc] | [cc] |  | 48 | mm dia
incorrect ---> | 77 | 27.4527 | 42.1527 | 612.9 | 214.8 | 179.1498 | 164.4498 | 461.2519 |  | 22 | 18.096 | 398.112 | 625.55 |  | 2.8048 | in^2
Data > What If ? Goal seak -> | 77 | -4.8327 | 9.8673 | 612.9 | 214.8 | 41.9362 | 27.2362 | 76.3928 |  |  |  |  | -398.112 | - end vol | 18.0956 | cm^2
First set C6 to number | 77 | -1.0771 | 13.6229 | 612.9 | 214.8 | 57.8977 | 43.1977 | 121.1616 |  |  |  |  | 227.438
Set cell I6 | [14 empty] | 337.446
To value '77' | [11 empty] | 625.55 | 227.45 |  | 38.608
By change B6 |  | 0 | 14.7 | 612.9 | 214.8 | 41.9443 | 27.2443 | 76.4153 | no heat / without temp gain |  |  | -612.9 | -214.8 |  | 591.957
|  | 0 | 14.7 | 612.9 | 214.8 | 62.4752 | 47.7752 | 134.0008 | +heat |  |  | 12.65 | 12.65 |  | 968.011
|  | 0 | 14.7 | 612.9 | 214.8 | 62.4752 | 47.7752 | 134.0008 | = restackor calulation
|  | 0 | 14.7 | 625.55 | 227.45 | 59.3822 | 44.6822 | 125.3255 | = restackor calulation |  | Calvin calculated this: 220 stroke with 1.8 Loil = 227.45 cc (end vol)
| what if | 0 | 14.7 | 625 | 227 | 40.4736 | 25.7736 | 72.2902 | no heat / without temp gain |  | looses all the heat
|  | 0 | 14.7 | 625 | 227 | 59.4725 | 44.7725 | 125.5787 | +heat |  | doesn't loose heat

## eql_tr_charts_new
FORK |  | Equal wheel force guidelines |  |  |  | FkShLevRatio_sag_wf.xlsx |  | Equal wheel force guidelines |  |  |  | FkShLevRatio_sag_wf.xlsx
2-19-23 |  | Males/Cody 18xc300 4095f 4096s |  |  | 265 lb rider wt |  |  | Shoecraft 17yzx250 3638f 3636s |  |  | 175 lb rider wt
These charts have incorrect fork numbers |  | Extremely soft rocks and root setting with softer fork spring. | [5 empty] | Stock fork and shock settings with stock springs.
with the original incorrect heat gain. |  | 1.012 | 5.5kg | Forks are usually stiffer than the shock. But as per |  |  |  | 0.88 | 4.9kg | Forks are usually stiffer than the shock. But as per
See new |  |  |  | 4095f, rocks and roots may require much softer. | [5 empty] | 4095f, rocks and roots may require much softer.
|  |  |  | fk/sh | [5 empty] | fk/sh
| stroke from race sag | Fork | Shock | %diff |  |  | stroke from race sag | Fork | Shock | %diff
| 10 | 215 | 255 | 84.31% |  |  | 10 | 201 | 210 | 95.71%
| 30 | 281 | 304 | 92.43% |  |  | 30 | 265 | 248 | 106.9%
| 50 | 349 | 358 | 97.49% |  |  | 50 | 332 | 289 | 114.9%
| 70 | 420 | 419 | 100.2% |  |  | 70 | 404 | 335 | 120.6%
| 90 | 493 | 489 | 100.8% |  |  | 90 | 481 | 388 | 124%
| 110 | 570 | 569 | 100.2% |  |  | 110 | 567 | 448 | 126.6%
| 130 | 653 | 665 | 98.2% |  |  | 130 | 666 | 519 | 128.3%
| 150 | 743 | 785 | 94.65% |  |  | 150 | 787 | 606 | 129.9%
| 170 | 844 | 942 | 89.6% |  |  | 170 | 947 | 718 | 131.9%
| 190 | 964 | 1167 | 82.6% |  |  | 190 | 1188 | 876 | 135.6%
| 210 | 1114 | 0 |  |  |  | 210 | 1638 | 1074
|  | Equal wheel force guidelines |  |  |  | FkShLevRatio_sag_wf.xlsx |  | Equal wheel force guidelines |  |  |  | FkShLevRatio_sag_wf.xlsx
|  | Bert 19sxf350 3791f 3783s |  |  | 200 lb rider wt |  |  | Fellows 19sxf350 3942f 3733s |  |  | 185 lb rider wt
|  | Well balanced setting for fast XC with mostly dirt. | [5 empty] | Forks unproportionatly stiff for aggressive MX jumping.
|  | 0.944 | 4.55kg | Forks are usually stiffer than the shock. But as per |  |  |  | 1.036 | 4.5kg | Forks are usually stiffer than the shock. But as per
|  |  |  | 4095f, rocks and roots may require much softer. | [5 empty] | 4095f, rocks and roots may require much softer.
|  |  |  | fk/sh | [5 empty] | fk/sh
| stroke from race sag | Fork | Shock | %diff |  |  | stroke from race sag | Fork | Shock | %diff
| 10 | 209 | 217 | 96.31% |  |  | 10 | 221 | 215 | 102.8%
| 30 | 275 | 258 | 106.6% |  |  | 30 | 292 | 255 | 114.5%
| 50 | 344 | 303 | 113.5% |  |  | 50 | 366 | 300 | 122%
| 70 | 416 | 354 | 117.5% |  |  | 70 | 444 | 350 | 126.9%
| 90 | 492 | 412 | 119.4% |  |  | 90 | 528 | 407 | 129.7%
| 110 | 575 | 479 | 120% |  |  | 110 | 621 | 474 | 131%
| 130 | 666 | 559 | 119.1% |  |  | 130 | 727 | 553 | 131.5%
| 150 | 772 | 658 | 117.3% |  |  | 150 | 855 | 651 | 131.3%
| 170 | 900 | 789 | 114.1% |  |  | 170 | 1024 | 780 | 131.3%
| 190 | 1069 | 976 | 109.5% |  |  | 190 | 1277 | 966 | 132.2%
| 210 | 1321 | 0 |  |  |  | 210 | 1752 | 0

## eql_tr_charts_old
FORK |  | Equal wheel force guidelines |  |  |  | FkShLevRatio_sag_wf.xlsx |  | Equal wheel force guidelines |  |  |  | FkShLevRatio_sag_wf.xlsx
2-19-23 |  | Males/Cody 18xc300 4095f 4096s |  |  | 265 lb rider wt |  |  | Shoecraft 17yzx250 3638f 3636s |  |  | 175 lb rider wt
These charts have incorrect fork numbers |  | Extremely soft rocks and root setting with softer fork spring. | [5 empty] | Stock fork and shock settings with stock springs.
with the original incorrect heat gain. |  | 1.012 | 5.5kg | Forks are usually stiffer than the shock. But as per |  |  |  | 0.88 | 4.9kg | Forks are usually stiffer than the shock. But as per
See new |  |  |  | 4095f, rocks and roots may require much softer. | [5 empty] | 4095f, rocks and roots may require much softer.
|  |  |  | fk/sh | [5 empty] | fk/sh
| stroke from race sag | Fork | Shock | %diff |  |  | stroke from race sag | Fork | Shock | %diff
| 10 | 210 | 255 | 82.35% |  |  | 10 | 195 | 210 | 92.86%
| 30 | 275 | 304 | 90.46% |  |  | 30 | 257 | 248 | 103.6%
| 50 | 342 | 358 | 95.53% |  |  | 50 | 321 | 289 | 111.1%
| 70 | 410 | 419 | 97.85% |  |  | 70 | 387 | 335 | 115.5%
| 90 | 480 | 489 | 98.16% |  |  | 90 | 458 | 388 | 118%
| 110 | 552 | 569 | 97.01% |  |  | 110 | 534 | 448 | 119.2%
| 130 | 628 | 665 | 94.44% |  |  | 130 | 616 | 519 | 118.7%
| 150 | 709 | 785 | 90.32% |  |  | 150 | 707 | 606 | 116.7%
| 170 | 796 | 942 | 84.5% |  |  | 170 | 815 | 718 | 113.5%
| 190 | 891 | 1167 | 76.35% |  |  | 190 | 948 | 876 | 108.2%
| 210 | 999 | 0 |  |  |  | 210 | 1125 | 1074
|  | Equal wheel force guidelines |  |  |  | FkShLevRatio_sag_wf.xlsx |  | Equal wheel force guidelines |  |  |  | FkShLevRatio_sag_wf.xlsx
|  | Bert 19sxf350 3791f 3783s |  |  | 200 lb rider wt |  |  | Fellows 19sxf350 3942f 3733s |  |  | 185 lb rider wt
|  | Well balanced setting for fast XC with mostly dirt. | [5 empty] | Forks unproportionatly stiff for aggressive MX jumping.
|  | 0.944 | 4.55kg | Forks are usually stiffer than the shock. But as per |  |  |  | 1.036 | 4.5kg | Forks are usually stiffer than the shock. But as per
|  |  |  | 4095f, rocks and roots may require much softer. | [5 empty] | 4095f, rocks and roots may require much softer.
|  |  |  | fk/sh | [5 empty] | fk/sh
| stroke from race sag | Fork | Shock | %diff |  |  | stroke from race sag | Fork | Shock | %diff
| 10 | 203 | 217 | 93.55% |  |  | 10 | 215 | 215 | 100%
| 30 | 267 | 258 | 103.5% |  |  | 30 | 285 | 255 | 111.8%
| 50 | 333 | 303 | 109.9% |  |  | 50 | 356 | 300 | 118.7%
| 70 | 402 | 354 | 113.6% |  |  | 70 | 428 | 350 | 122.3%
| 90 | 473 | 412 | 114.8% |  |  | 90 | 506 | 407 | 124.3%
| 110 | 548 | 479 | 114.4% |  |  | 110 | 588 | 474 | 124.1%
| 130 | 628 | 559 | 112.3% |  |  | 130 | 677 | 553 | 122.4%
| 150 | 714 | 658 | 108.5% |  |  | 150 | 777 | 651 | 119.4%
| 170 | 813 | 789 | 103% |  |  | 170 | 892 | 780 | 114.4%
| 190 | 926 | 976 | 94.88% |  |  | 190 | 1032 | 966 | 106.8%
| 210 | 1067 | 0 |  |  |  | 210 | 1220 | 0

## Shk_Fwhl
SHOCK
2-16-23 | We used this formula on openLevRatioSh_rz.php and openLevRatioFkSh_compare_wf.php
|  | e |  | f |  |  | a | d |  | c
|  | $lrprel |  | $gas_force |  |  | [lev_100] | $TR_100 |  | [lev_tr_100] |  |  | bikewt | wtsplit_bike | unsprung_rear | riderwt | wtsplit_rider | rearwt
| k.spg | pre | w.rear | F.gas | whl.tr | shk.tr | LR | TR |  | wh_tr |  |  | w.bike | wtsplit.bike | unsprung.rear | w.rider | wtsplit.rider | w.rear
| [kg/mm] | [mm] | [lbm] | [lbf] | [mm] | [mm] | [-] | [-] |  | [mm] |  |  | [lbm] | [-] | [lbm] | [lbm] | [-] | [lbm]
| 5.5 | 5.5 | 197.823 | 62 | 238.2 | 99.8 | 0.53 | 2.3868 |  | 238.2 |  |  | 241 | 0.513 | 35 | 179 | 0.61 | 197.823
| b |  |  |  | SHOCK | [8 empty] | bike wt rear | - unsprung |  | rider wt rear
| $spr_lb_mm |  |  |  | Spring force calculations, no gas force |  |  |  |  | (from your program) |  | rstk - vdb |  | 123.633 | 88.633 |  | 109.19 | 197.823
| k.spg | F.whl |  |  | whl tr | shaft tr | LR | TR | excel spr | vdb spr | rstk spr | lb diff
| [lb/mm] | [lbf] |  | 90 | 140 | 53.83 | 0.422 | 2.6008 | 253.3 | 253.5 | 251.2 | -2.3
| 12.1254 | 709.567 |  | 100 | 150 | 58.13 | 0.43 | 2.5804 | 276.6 | 276.5 | 274.1 | -2.4
|  |  |  | 110 | 160 | 62.42 | 0.437 | 2.5633 | 299.9 | 300.2 | 298.7 | -1.5 | [10 empty] | shaft travel | TR
|  | y.sag |  | 120 | 170 | 66.88 | 0.446 | 2.5419 | 326.1 | 326.2 | 325.1 | -1.1 | [6 empty] | shock | shaft travel | TR | 100 | 37.45 | 2.6702
|  | [mm] |  | 130 | 180 | 71.34 | 0.455 | 2.5231 | 353 | 353 | 353.4 | 0.4 | [6 empty] | 110 | 41.48 | 2.6519 | 120 | 45.52 | 2.6362 | 41.485
|  | 48.1396 |  | 140 | 190 | 75.99 | 0.465 | 2.5003 | 382.4 | 382.8 | 384.1 | 1.3 | [6 empty] | 130 | 49.67 | 2.6173 | 140 | 53.83 | 2.6008 | 49.675
|  |  |  | 150 | 200 | 80.64 | 0.476 | 2.4802 | 413.7 | 413.4 | 417.3 | 3.9 | [6 empty] | 150 | 58.13 | 2.5804 | 160 | 62.42 | 2.5633 | 58.125
|  |  |  | 160 | 210 | 85.52 | 0.488 | 2.4556 | 448 | 448.2 | 453.3 | 5.1 | [6 empty] | 170 | 66.88 | 2.5419 | 180 | 71.34 | 2.5231 | 66.88
|  |  |  | 170 | 220 | 90.4 | 0.501 | 2.4336 | 484.5 | 484.5 | 492.5 | 8 | [6 empty] | 190 | 75.99 | 2.5003 | 200 | 80.64 | 2.4802 | 75.99
|  |  |  | 180 | 230 | 95.56 | 0.517 | 2.4069 | 526.7 | 526.6 | 535.2 | 8.6 | [6 empty] | 210 | 85.52 | 2.4556 | 220 | 90.4 | 2.4336 | 85.52
|  |  |  | 190 | 240 | 100.73 | 0.533 | 2.3826 | 570.6 | 570.4 | 581.7 | 11.3 | [6 empty] | 230 | 95.56 | 2.4069 | 240 | 100.73 | 2.3826 | 95.565
|  |  |  | 200 | 250 | 106.25 | 0.554 | 2.3529 | 623.8 | 623.5 | 632.6 | 9.1 | [6 empty] | 250 | 106.25 | 2.3529 | 260 | 111.78 | 2.326 | 106.255
|  |  |  | 210 | 260 | 111.78 | 0.575 | 2.326 | 679.3 | 679.1 | 688.1 | 9 | [6 empty] | 270 | 110.81 | 2.4366 | 280 | 123.84 | 2.261 | 117.81
|  |  |  | 220 | 270 | 117.81 | 0.605 | 2.2918 | 751.4 | 751.1 | 748.9 | -2.2 | [6 empty] | 290 | 129.54 | 2.2387 | 297 | 135.25 | 2.1959 | 129.545
|  |  |  | 230 | 280 | 123.84 | 0.635 | 2.261 | 827 | 826.9 | 815.5 | -11.4 | [6 empty] | 310
|  |  |  | 240 | 290 | 130.5 | 0.682 | 2.2222 | 933.8 | 933.7 | 888.4 | -45.3
2-4-23 |  |  |  | 247 | 297 | 135.25 | 0.714 | 2.1959 | 1011.7 | 1011.9 | 934.7 | -77.2 | [10 empty] | MR
Use this one to calculate rear wt (Fwhl) |  |  |  |  | 178.2 | 70.54 | 0.453 | [11 empty] | shock | MR |  | 100 | 0.398
[5 empty] | 238.2 | 99.8 | 0.53 | [11 empty] | 110 | 0.403 |  | 120 | 0.409 | 0.4035
[19 empty] | 130 | 0.416 |  | 140 | 0.422 | 0.4155
[6 empty] | shaft tr |  |  | MR | [9 empty] | 150 | 0.43 |  | 160 | 0.437 | 0.4295
[5 empty] | 280 | 123.84 |  | 280 | 0.634 | [9 empty] | 170 | 0.446 |  | 180 | 0.455 | 0.446
[5 empty] | 297 | 135.25 |  | 297 | 0.714 | [9 empty] | 190 | 0.465 |  | 200 | 0.476 | 0.4655
[19 empty] | 210 | 0.488 |  | 220 | 0.501 | 0.4885
[6 empty] | 11.41 | diff |  | 0.08 | diff | [8 empty] | 230 | 0.517 |  | 240 | 0.533 | 0.517
[6 empty] | 17 | step |  | 17 | step | [8 empty] | 250 | 0.554 |  | 260 | 0.575 | 0.554
[6 empty] | 0.67118 | increm diff |  | 0.0047059 | increm diff | [8 empty] | 270 | 0.605 |  | 280 | 0.635 | 0.605
[19 empty] | 290 | 0.675 |  | 297 | 0.714 | 0.6745
310
[6 empty] | 123.84 |  |  | 0.634
[6 empty] | 10 | step |  | 10 | step
[6 empty] | 6.7118 | increm total |  | 0.047059 | increm total
[6 empty] | 130.5518 |  |  | 0.68106

## Shk_Sag
SHOCK |  | a | b | d | e |  |  |  | c | f
|  |  |  | $lrspring |  |  |  |  | $mr_value | $tr_value
|  | $rearwt_sag | $vs_gasforce | $spr_lb_mm | $vs_lrprel |  | $shtr_value |  | $starting_MR | $starting_TR |  | bikewt | wtsplit_bike | unsprung_rear | riderwt | wtsplit_rider | rearwt
|  | w.rear | F.gas | k.spg | pre |  | whl.tr | shk.tr | LR | TR | y.sag | w.bike | wtsplit.bike | unsprung.rear | w.rider | wtsplit.rider | w.rear
|  | [lbm] | [lbf] | [lb/mm] | [mm] |  | [mm] | [mm] | [-] | [-] | [mm] | [lbm] | [-] | [lbm] | [lbm] | [-] | [lbm]
|  | 197.823 | 62 | 10.031 | 6 |  | 99.76 | 37.356 | 0.397 | 2.6705 | 108.4 | 241 | 0.513 | 35 | 179 | 0.61 | 197.823
|  |  |  | $lrspring |  | y.sag whl |  |  |  |  | F.whl |  | bike wt rear |  |  | rider wt rear
|  |  |  | k.spg |  | [mm] |  |  |  |  | [lbf] |  | 123.633 | 88.633 |  | 109.19 | 197.823
|  |  |  | [kg/mm] |  | 100.13 |  |  |  |  | 210.1553
4.55
[6 empty] | 100.13 | 99.76 | 37.356 | 0.397 | 2.6705 |  |  |  | y.sag whl | w.rider
[7 empty] | 100 | 37.45 | 0.398 | 2.6702 |  |  |  | 98.8 | 180
[7 empty] | 100.2 | 37.53 | 0.398 | 2.6699
[7 empty] | 106.3 | 39.99 | 0.401 | 2.6582
[7 empty] | 108.3 | 40.797 | 0.402 | 2.6546
2-4-23 | Use this one to calculate for shock sag

## Fk_Fspr_Sag_bu
| 2-13-23 | THESE FORMULAS CALCULATE FORCE AT THE WHEEL FOR SPRING GAS FORCE IS ADDED AFTER THE FACT | [13 empty] | wheel force = ( prel + shaft travel ) * ( spring rate / LR )
FORK |  | On forks, these formulas calculate FORCE AT THE WHEEL for the spring only | [13 empty] | -- We played with this, but it's too simple and didn't work
Save this tab incase we want to see the w.rear stuff
[16 empty] | prel | shaft tr | spr rate | LR (+>1)
| We used this in vdb fork wf openLevRatioFk_rz AND openLevRatioFkSh_compare_wf | [14 empty] | [mm] | [mm] | [kg/mm] | [-]
|  | 242.671 |  | = F17 * B21 * ( K17 / I17 + C17 ) + ( E17 * F17 ) | [11 empty] | 8 | 37.45 | 4.5 | 0.44
|  |  |  | a | b |  | c | d | e |  | f | g
|  |  |  | $lev_ratio_0 |  | [lev_shtr_140] |  |  | $lrprel | $Fgas (unused) $lev_ratio_0 (unused with fork) | [7 empty] | $spr_lb_mmfk
|  | 0.962 |  |  | $spr_lb_mmfk |  | $TR_140 | [9 empty] | 1024.7725 | [lb/mm]
9.9208
We used the original shock formula (with LR and TR) for the fork
| Used for fork |  |  |  | foale MR and Calvin LR are the same [sh .40, fk 1.11]
| b | e |  |  | a |  |  | d |  | c
| $spr_lb_mmfk | $lrprel |  |  | $lev_ratio_0 |  |  | $TR_140 | [lev_shtr_140]
| k.spg | k.pre | w.rear | F.gas | LR (+>1) | whl.tr | shftk.tr | TR |  |  |  |  | w.bike | wtsplit.bike | unsprung.rear | w.rider | wtsplit.rider | w.rear
| [kg/mm] | [mm] | [lbm] | [lbf] | [-] | [mm] | [mm] | [-] |  | wheel | shaft |  | [lbm] | [-] | [lbm] | [lbm] | [-] | [lbm]
| 0.481 | 6 | 163.68 | 0 | 1.111 |  |  | 0.90009 | whl = | 180 | 199.98 |  | 241 | 0.48 | 30 | 200 | 0.39 | 163.68
| k.spg |  | F.whl | y.sag whl | y.sag sh | [7 empty] | Bike wt split for 20xcf350
| [lb/mm] |  | [lbf] | [mm] | [mm] | [7 empty] | wtsplit bike | 0.48 | 0.52
| 1.0604 |  | 242.671 | 119.6509 | 132.9321 | [7 empty] | wtsplit chassis | 0.488 | 0.513
|  |  | 485.3421 | [9 empty] | wtsplit bike+rider | 0.442 | 0.558
[13 empty] | wtsplit rider | 0.39 | 0.61
| New fork formula | b | Only used is sag, see above for Fwheel
| a | $lev_ratio_0 | c | d | e | f | we set up fork were everything is doubled
| $rearwt_sagfk | [lev_60] | $spr_lb_mmfk | $lrprel | $kgas50 | $kics50
| frontwt | foale MR | spr | prel | gas force | icspr force | [6 empty] | Fgrnd = Fwhl = front wt
| F.grnd | LR (+>1) | k.spg | y.pre | k.gas | k.ics |  | y.frk shft | y.frk whl |  |  |  | k.spg = use lb/mm
| [lbm] | [-] | [kg/mm] | [mm] | [lbf] | [lbf] |  | [mm] | [mm]
| 163.68 | 1.111 | 0.476 | 8 | 0.22564 | 0.17172 |  | 52.2949 | 47.0701 | <-- solve for shaft tr |  |  | Yfrk = shaft tr or sag
|  |  | 0.952 |  | 0.45128 | 0.34344 | [6 empty] | Ypre = prel
|  |  | k.spg |  | 40.615 | 30.91 | 143.05 | y.frk shft | y.frk whl | F.grnd
|  |  | [lb/mm] |  | 180 | 180 |  | [mm] | [mm] | [lbm] |  |  | Kgas = see formula
|  |  | 1.0494 |  |  |  |  | 180 | 162.0162 | 517.8361 | <-- solve for front wt |  | Kics = see formula
|  |  | 2.0988 |  | 13.28 | 11.83
[5 empty] | 50 | 50 |  |  |  | 446.3111
[5 empty] | 10.22 | 10.36
[5 empty] | 40 | 40
[5 empty] | 16.34 | 13.3
[5 empty] | 60 | 60
|  | 65.08 | 27.97 |  | 81.23 | 30.91
|  | 180 | 180 |  | 180 | 180
[7 empty] | New fork formula |  |  |  | We used this in vdb sag, but not elsewhere
[8 empty] | 52.2949 |  |  | = (( B19 / C19 ) - ( D24 * E19 )) / ( D24 + F19 + G19 )
2-5-23 | We got new fork formula from Calvin in an email. | [10 empty] | a b c d c e f
[8 empty] | 50.2629 |  |  | $rearwt_sagfk $lev_ratio_0 $spr_lb_mmfk $lrprel $kgas50 $kics50
[6 empty] | This is used for fork ---> | Shock formula with LR and TR
[7 empty] | ywheel | lr | TR | yshaft | spr | prel
[7 empty] | 20 | 1.11 | 0.9 | 22.2 | 0.962 | 6
[7 empty] | 40 | 1.11 | 0.9 | 44.4
[7 empty] | 60 | 1.11 | 0.9 | 66.6
[7 empty] | 80 | 1.11 | 0.9 | 88.8
[7 empty] | 100 | 1.11 | 0.9 | 111
[18 empty] | 5.1 | 4.2 | 9.3
[18 empty] | 11 | 7.3 | 18.3
[18 empty] | 17.6 | 10.4 | 28
[18 empty] | 25.3 | 13.5 | 38.8
[9 empty] | 0.9009 | [8 empty] | 34.3 | 16.5 | 50.8
[18 empty] | 44.9 | 19.6 | 64.5
[18 empty] | 57.5 | 22.7 | 80.2
[18 empty] | 73 | 25.7 | 98.7
[18 empty] | 92.4 | 28.8 | 121.2
[18 empty] | 177.3 | 31.9 | 209.2
[18 empty] | 150.4 | 35 | 185.4
[18 empty] | 196.7 | 38 | 234.7
[18 empty] | 265.9 | 41.1 | 307
[18 empty] | 380.8 | 44.2 | 425
[18 empty] | 608.9 | 47.2 | 656.1

## Fk_Fspr_Sag
| 2-13-23 | THESE FORMULAS CALCULATE FORCE AT THE WHEEL FOR SPRING GAS FORCE IS ADDED AFTER THE FACT | [14 empty] | wheel force = ( prel + shaft travel ) * ( spring rate / LR )
FORK |  | On forks, these formulas calculate FORCE AT THE WHEEL for the spring only | [14 empty] | -- We played with this, but it's too simple and didn't work
[17 empty] | prel | shaft tr | spr rate | LR (+>1)
| We used this in vdb fork wf openLevRatioFk_rz AND openLevRatioFkSh_compare_wf | [15 empty] | [mm] | [mm] | [kg/mm] | [-]
|  | 484.9605 |  | = F17 * B21 * ( K17 / I17 + C17 ) | [12 empty] | 8 | 37.45 | 4.5 | 0.44
$a $b $c $d $e
|  |  |  | $lev_ratio_0 $spr_lb_mmfk [lev_shtr_180] $TR_180 $lrprel | [14 empty] | $spr_lb_mmfk
[18 empty] | 1024.7725 | [lb/mm]
9.9208
We used the original shock formula (with LR and TR) for the fork
Used for fork
|  | b | e |  | a | d |  | c |  |  | enter this
|  | $spr_lb_mmfk | $lrprel |  | $lev_ratio_0 | $TR_180 |  | [lev_shtr_180] |  |  | in VLM | this | this | VLM | VLM
|  | k.spg | k.pre |  | LR (+>1) | TR |  | whl.tr | shftk.tr | whl.tr | shft.tr | LR | F.whl | F.whl | F.whl xLR
|  | [kg/mm] | [mm] |  | [-] | [-] |  | [mm] | [mm] | 180 | 180 | 1 | 394.48 | 394.61 | na
| Enter dbl spr rate | 0.952 | 8 |  | 1.111 | 0.90009 |  | 180 | 199.98 | 180 | 199.98 | 1.111 | 485.34 | 437.04 | 485.51
[10 empty] | 240 | 240 | 1 | 521.73 | 521.91 | na
|  | k.spg |  | F.whl |  | F.whl xLR |  | F.whl x2 |  | 240 | 266.64 | 1.111 | 642.41 | 578.34 | 642.54
|  | [lb/mm] |  | [lbf] |  | [lbf] |  | [lbf] |  | 269 | 269 | 1 | 583.23 | 583.43 | na
|  | 2.0988 |  | 484.9605 |  | 538.7911 |  | 969.9209 |  | 269 | 298.859 | 1.111 | 718.33 | 646.11 | 717.82
1.0249
| New fork formula |  | Only used is sag, see above for Fspr
b
| a | $lev_ratio_0 | c | d | e | f | we set up fork were everything is doubled
| $rearwt_sagfk | [lev_60] | $spr_lb_mmfk | $lrprel | $kgas50 | $kics50
| frontwt | foale MR | spr | prel | gas force | icspr force |  | shaft sag | wheel sag | [11 empty] | Fgrnd = Fwhl = front wt
| F.grnd | LR (+>1) | k.spg | y.pre | k.gas | k.ics |  | y.frk shft | y.frk whl |  |  |  |  | w.bike | wtsplit.bike | unsprung.rear | w.rider | wtsplit.rider | w.rear |  | k.spg = use lb/mm
| [lbm] | [-] | [kg/mm] | [mm] | [lbf] | [lbf] |  | [mm] | [mm] |  |  |  |  | [lbm] | [-] | [lbm] | [lbm] | [-] | [lbm]
| 163.68 | 1.111 | 0.472 | 8 | 0.38825 | 0.19125 |  | 49.1146 | 44.2076 | <-- solve for shaft tr |  |  |  | 241 | 0.48 | 30 | 200 | 0.39 | 163.68 |  | Yfrk = shaft tr or sag
|  |  | 0.944 |  | 0.7765 | 0.3825 | [14 empty] | Ypre = prel
|  |  | k.spg |  | 15.53 | 7.65 |  | y.frk shft | y.frk whl | F.grnd
|  |  | [lb/mm] |  | 40 | 40 |  | [mm] | [mm] | [lbm] | [10 empty] | Kgas = see formula
|  |  | 1.0406 |  |  |  |  | 48.74 | 43.8704 | 162.5725 | <-- solve for front wt | [9 empty] | Kics = see formula
| no heat |  |  |  | with heat
| from VDB | 3791f | 2.0812 |  | from VDB | 3791f
| 12.79 | 7.65 |  |  | 15.53 | 7.65
| 40 | 40 |  |  | 40 | 40
| 16.71 | 9.28 |  |  | 20.44 | 9.28
| 50 | 50 |  |  | 50 | 50
| 20.63 | 10.91 |  |  | 25.35 | 10.91
| 60 | 60 |  |  | 60 | 60
| 25.18 | 12.54 |  |  | 31.195 | 12.54
| 70 | 70 |  |  | 70 | 70
| 29.73 | 14.17 |  |  | 37.04 | 14.17
| 80 | 80 |  |  | 80 | 80
[7 empty] | New fork formula |  |  |  | We used this in vdb sag, but not elsewhere
[8 empty] | 49.1146 |  |  | = (( B19 / C19 ) - ( D24 * E19 )) / ( D24 + F19 + G19 )
2-5-23 | We got new fork formula from Calvin in an email. | [10 empty] | a b c d c e f
[8 empty] | 50.2629 |  |  | $rearwt_sagfk $lev_ratio_0 $spr_lb_mmfk $lrprel $kgas50 $kics50
[6 empty] | This is used for fork ---> | Shock formula with LR and TR
[7 empty] | ywheel | lr | TR | yshaft | spr | prel
[7 empty] | 20 | 1.11 | 0.9 | 22.2 | 0.962 | 6
[7 empty] | 40 | 1.11 | 0.9 | 44.4
[7 empty] | 60 | 1.11 | 0.9 | 66.6
[7 empty] | 80 | 1.11 | 0.9 | 88.8
[7 empty] | 100 | 1.11 | 0.9 | 111
[18 empty] | 5.1 | 4.2 | 9.3
[18 empty] | 11 | 7.3 | 18.3
[18 empty] | 17.6 | 10.4 | 28
[18 empty] | 25.3 | 13.5 | 38.8
[9 empty] | 0.9009 | [8 empty] | 34.3 | 16.5 | 50.8
[18 empty] | 44.9 | 19.6 | 64.5
[18 empty] | 57.5 | 22.7 | 80.2
[18 empty] | 73 | 25.7 | 98.7
[18 empty] | 92.4 | 28.8 | 121.2
[18 empty] | 177.3 | 31.9 | 209.2
[18 empty] | 150.4 | 35 | 185.4
[18 empty] | 196.7 | 38 | 234.7
[18 empty] | 265.9 | 41.1 | 307
[18 empty] | 380.8 | 44.2 | 425
[18 empty] | 608.9 | 47.2 | 656.1

## Fk_Fgas_DFF_Sherco
3881 f1
2-6-23 | Use this in Fk Lev Ratio tab | [7 empty] | 20 seff 450 | [15 empty] | CONVERSION
FORK | Spring rate not used in F.gas | [15 empty] | enter this | [7 empty] | 101.3069 | unknown | Fgas calculated using cm and psi
|  |  |  | stroke | 180 | mm | f4 | [6 empty] | this excel | VDB | VLM | in VLM |  |  | this | VLM | VLM |  |  | 15.703 | lbf | omnicalculator.com/physics/pressure calculator
|  |  |  | $airV | 1040.1 | cc | f5 |  |  | stroke | dead | heat | ips | Fgas x2 | Fgas x2 | Fgas x2 | stroke | shft.tr | LR | F.gas | F.gas | F.gas xLR |  |  | 0.155 | conversion factor
|  |  |  | tweak -> | 0 |  | 1.62 |  |  | 60 | 2 | 1 | 0.001 | 16.92 | 16.92 | 16.8 | 180 | na | na | 86.11 | 86.04 | 95.6 |  |  | 0.00155 | mm^2 to in^2
|  |  |  | $oil_level | 345 | cc | f7 |  |  | 120 | 2 | 1 | 0.001 | 42.58 | 42.58 | 42.39 | 200 | na | na | 108.23 | 108.41 | 120.4 | ?? |  | 6.1024e-05 | mm^3 to in^3
|  |  |  | $fkspr_wd | 4.98 | mm | f8 |  | match at 180 | 180 | 2 | 1 | 0.001 | 86.11 | 86.11 | 86.04 | 240 | na | na | 176.11 | 177.64 | 197.4 |  |  | 1421.941 | kgf/mm^2 to psi
|  |  |  | $fkspr_ac | 22.5 | count | f9 |  |  | 240 | 2 | 1 | 0.001 | 176.11 | 176.11 | 177.64 | 266.6 | na | na | 256.29 | 265.71 | 295.2 | ?? |  | 56 | kg/mm to lb/in
|  |  |  | $fkspr_od | 43.3 | mm | f10 |  | close enough | 260 | 2 | 1 | 0.001 | 232.09 | 232.09 | 235.64 | 269 | na | na | 266.04 | 276.64 | 307.3
| To get this to match VLM, |  |  | $fktube_dia | 48 | mm | [10 empty] | 298.9 | na | na | 460.6 | 480.65 | 534 | ??
[14 empty] | this excel | VDB | VLM | [8 empty] | intrp(u10,Energy!$B$32:$B$61,Energy!$D$32:$D$61
|  |  | we added 2.675 dead coils -> | $wireL | 2949.4597 | mm | f13 |  |  | stroke | dead | dead | ips | Fgas x2 | Fgas x2 | Fgas x2
|  |  |  | tweak -> | 2 |  | 2.675 |  |  | 60 | 2 | 1.32 | 80 | 23.04 | 23.04 | 21.13
|  |  |  | $wireV | 57.4503 | cc | f15 |  |  | 120 | 2 | 1.32 | 80 | 60.4 | 60.4 | 59.13
|  |  |  | $calc_tube_area | 18.0956 | cm^2 | f16 |  | match at 180 | 180 | 2 | 1.32 | 80 | 129.45 | 129.45 | 128.67
[10 empty] | 240 | 2 | 1.32 | 80 | 290.28 | 290.28 | 290.31
|  |  |  | $start_airV | 637.6497 | cc | f18 |  | close enough | 280 | 2 | 1.32 | 80 | 400.32 | 400.32 | 400.87
|  |  |  | $stroke_airV | 325.7211 | cc | f19
|  |  |  | $position_airV | 311.9286 | cc | f20 | [6 empty] | this excel | VDB | VLM
[10 empty] | stroke | dead | dead | ips | Fgas x2 | Fgas x2 | Fgas x2
|  |  |  | -heat 1.00 +heat 1.38 | 1 |  | 1.32 |  |  | 66.66 | 2 | 1.32 | 80 | 26.3
|  |  |  | $resulting_press | 30.05 | psi | f23 |  |  | 133.32 | 2 | 1.32 | 80 | 71.98
|  |  |  | $delta_press | 15.35 | psi | f24 |  | match?? | 199.98 | 2 | 1.32 | 80 | 166.87
[10 empty] | 266.64 | 2 | 1.32 | 80 | 450.28
|  |  |  | $str_gasforce | 43.054 | lbf | f26 |  |  | 288.86 | 2 | 1.32 | 80 | 709.09
calculate |  |  |  | double -> | 86.1079
gas force
NOTE: gas force off from VLM
15.35 |  | $resulting_press | = 14.7 * ( F18 / F20 ) ^ F22 - 14.7 * f16 * .155
[6 empty] | $delta_press | = F23 - 14.7
[6 empty] | $str_gasforce | = F24 * F16 * 0.155 | [9 empty] | We tested this fork with oil only. Static 3-6-9str | [6 empty] | 1.211
[17 empty] | but not accurate | [6 empty] | -4.766
[17 empty] | str [inch] | [6 empty] | 16.8
43.054 | = ( 14.7 * ( F18 / F20 ) ^ F22 - 14.7 ) * F16 * .155 | [15 empty] | 2.3622 | 12.2991 | 24.5983 | str [inch] | Fgas+Fics | Fics | Fgas
|  | 14.7 $start_airV $position_airV 1.32 14.7 $calc_tube_area .155 | [14 empty] | 4.7244 | 21.313 | 42.6261 | 3 | 21.9 | 8.5 | 13.4 | 13.401
[17 empty] | 7.0866 | 43.8417 | 87.6835 | 6 | 46.1 | 14.3 | 31.8 | 31.8
[17 empty] | 9.4488 | 79.8852 | 159.7705 | 9 | 91.7 | 19.7 | 72 | 71.997
Final formula for VDB | [16 empty] | 10.2362 | 94.903 | 189.806
43.054 |  |  |  |  | $position_airV
= ( 14.7 * ( F18 / ( F18 - ( F4 / 10 ) * F16 ) ) ^ F22 - 14.7 ) * F16 * .155
14.7 $start_airV $start_airV stroke [cm] $calc_tube_area 1.32 14.7 $calc_tube_area .155
$a $a $b $c $c
311.9286 | [5 empty] | $position_airV
( f18 - ( F4 / 10 ) * F16 )
14.7 | $start_airV |  | $start_airV | stroke cm |  | $calc_tube_area | 1.32 | 14.7 |  | $calc_tube_area | .155

## Fk_Fics_KYB
CONVERSION
2-6-23 | Use this in Fk Lev Ratio tab | [11 empty] | 101.3069 | unknown | Fgas calculated using cm and psi
FORK | [12 empty] | 15.703 | lbf | omnicalculator.com/physics/pressure calculator
|  | stroke | 180 | mm | e4 | [7 empty] | 0.155 | conversion factor
DFF | [6 empty] | enter this | [5 empty] | 0.00155 | mm^2 to in^2
12.5 |  | $rod_dia | 12.5 | mm | e6 |  | in VLM |  | this | VLM | VLM |  | 6.1024e-05 | mm^3 to in^3
36 |  | $icpist_dia | 36 | mm | e7 | stroke | shft.tr | LR | F.ics | F.ics | F.gas xLR |  | 1421.941 | kgf/mm^2 to psi
10 |  | $icrod_dia | 10 | mm | e8 | 180 | na | na | 32.33 | 32.35 | 35.94 |  | 56 | kg/mm to lb/in
1.95 |  | $icspr_rate | 2.04 | kg/mm | e9 | 200 | na | na | 35.4 | 35.42 | 39.3 | ??
0 |  | $icspr_prel | 4 | mm | e10 | 240 | na | na | 41.55 | 41.56 | 46.17 |  | 0.49213 | in | 12.5 | mm | rod dia
[6 empty] | 266.6 | na | na | 45.63 | 45.65 | 50.71 | ?? | 0.19021 | in^2 | 122.7188 | mm^2 | rod area
|  | $area_rod | 122.7188 | mm^2 | e12 | 269 | na | na | 46 | 46.01 | 51.12 |  | 1.4173 | in | 36 | mm | icpist dia
|  | $area_icpist | 1017.8784 | mm^2 | e13 | 298.9 | na | na | 50.59 | 50.61 | 56.22 | ?? | 1.5777 | in^2 | 1017.8784 | mm^2 | icpist area
|  | $area_icrod | 78.54 | mm^2 | e14 | [7 empty] | 0.3937 | in | 10 | mm | icrod dia
[13 empty] | 0.12174 | in^2 | 78.54 | mm^2 | icrod area
|  | $area_icrod_icpist | 939.3384 | mm^2 | e16 | [7 empty] | 1.456 | in^2 | 939.3384 | mm^2 | area for fluid to act against
|  | $displaced_vol | 22089.375 | mm^3 | e17 | [7 empty] | 2.3622 | in | 60 | mm | stroke
|  | $icpist_str | 23.5159 | mm | e18 | [7 empty] | 0.44933 | in^3 | 7363.125 | mm^3 | fluid displaced by rod
[13 empty] | 0.30861 | in | 7.8386 | mm | said vol moves icpist this much
|  | $sprforce_ics_area | 56.1324 | kgf | e20
|  | $press_against_rod | 0.059757 | kgf/mm^2 | e21 | [7 empty] | 114.24 | lb/in | 2.04 | kg/mm | icspr rate
|  | $equal_psi_against_rod | 84.9715 | psi | <-- P = F / A | [7 empty] | 35.2553 | lbf | 15.9908 | kgf | spr force pushing on icpist area
|  | $equal_kgf_rod | 7.3334 | kgf | <-- F = P x A
|  | $equal_lbf_rod | 16.1671 | lbf | [10 empty] | 0.017023 | kgf/mm^2 | presure pushing against rod
|  | double -> | 32.3342 | [9 empty] | 24.2142 | psi | 24.2064 | psi | x 1421.941
[15 empty] | 2.0891 | kgf
[13 empty] | 4.6059 | lbf ics force | 4.6056 | lbf | x 2.2046
| NOTE: icspr force is very close to VLM | [7 empty] | e
$icspr_prel
|  | $equal_lbf_rod | 16.1671 |  |  | = D9 * ( D4 * D12 / D16 + D10 ) / D16 * D12 * 2.2046
[7 empty] | stroke | $area_icrod_icpist |  | d
[7 empty] | b | d
[6 empty] | $icspr_rate | $area_rod |  |  |  | $area_rod
[6 empty] | a | c |  |  |  | c

## Fk_Fgas_DFF_KYB
3638f
2-6-23 | Use this in Fk Lev Ratio tab | [7 empty] | 17yzx250 | [10 empty] | CONVERSION
FORK | [16 empty] | this excel | VLM | VDB | 101.3069 | unknown | Fgas calculated using cm and psi
|  |  |  | stroke | 180 | mm | f4 | [5 empty] | stroke | dead | heat | ips | Fgas x2 | Fgas x2 | Fgas x2 | 15.703 | lbf | omnicalculator.com/physics/pressure calculator
|  |  |  | $airV | 1005.1 | cc | f5 | [5 empty] | 60 | 2 | 1 | 0.001 | 17.75 | 17.63 | 17.75 | 0.155 | conversion factor
|  |  |  | tweak -> | 0 |  | 1.62 | [5 empty] | 120 | 2 | 1 | 0.001 | 45.25 | 45.07 | 45.25 | 0.00155 | mm^2 to in^2
|  |  |  | $oil_level | 330 | cc | f7 |  |  |  |  | match at 180 | 180 | 2 | 1 | 0.001 | 93.54 | 93.58 | 93.54 | 6.1024e-05 | mm^3 to in^3
|  |  |  | $fkspr_wd | 5.01 | mm | f8 | [5 empty] | 240 | 2 | 1 | 0.001 | 200.54 | 202.82 | 200.54 | 1421.941 | kgf/mm^2 to psi
|  |  |  | $fkspr_ac | 23.9 | count | f9 |  |  |  |  | close enough | 260 | 2 | 1 | 0.001 | 272.46 | 277.92 | 272.46 | 56 | kg/mm to lb/in
|  |  |  | $fkspr_od | 43.8 | mm | f10
| To get this to match VLM, |  |  | $fktube_dia | 48 | mm | [10 empty] | this excel | VLM | VDB
[13 empty] | stroke | dead | dead | ips | Fgas x2 | Fgas x2 | Fgas x2
|  |  | we added 2.675 dead coils -> | $wireL | 3156.243 | mm | f13 | [5 empty] | 60 | 2 | 1.32 | 80 | 24.21 | 22.2 | 24.21
|  |  |  | tweak -> | 2 |  | 2.675 | [5 empty] | 120 | 2 | 1.32 | 80 | 64.44 | 63.12 | 64.44
|  |  |  | $wireV | 62.221 | cc | f15 |  |  |  |  | match at 180 | 180 | 2 | 1.32 | 80 | 141.86 | 141.22 | 141.86
|  |  |  | $calc_tube_area | 18.0956 | cm^2 | f16 | [5 empty] | 240 | 2 | 1.32 | 80 | 337.45 | 338.87 | 337.45
[12 empty] | close enough | 280 | 2 | 1.32 | 80 | 483.75 | 487.59 | 483.75
|  |  |  | $start_airV | 612.879 | cc | f18 | [12 empty] | same
|  |  |  | $stroke_airV | 325.7211 | cc | f19 | [9 empty] | this excel | VLM | VDB
|  |  |  | $position_airV | 287.1579 | cc | f20 | [5 empty] | stroke | dead | dead | ips | Fgas x2 | Fgas x2 | Fgas x2
[13 empty] | 66.66 | 2 | 1.32 | 80 | 27.67 | 25.94 | 24.21
|  |  |  | -heat 1.00 +heat 1.38 | 1.32 |  | 1.32 | [5 empty] | 133.32 | 2 | 1.32 | 80 | 77.14 | 76.47 | 64.44
|  |  |  | $resulting_press | 39.9883 | psi | f23 |  |  |  |  | match?? | 199.98 | 2 | 1.32 | 80 | 185.46 | 185.29 | 141.86
|  |  |  | $delta_press | 25.2883 | psi | f24 | [5 empty] | 266.64 | 2 | 1.32 | 80 | 553.63 | 577.5 | 337.45
[13 empty] | 288.86 | 2 | 1.32 | 80 | 952.47 | 1013.34 | 483.75
| NOTE: gas force off from VLM |  |  | $str_gasforce | 70.929 | lbf | f26
calculate |  |  |  | double -> | 141.8581
gas force
25.2883 |  | $resulting_press | = 14.7 * ( F18 / F20 ) ^ F22 - 14.7 * f16 * .155
[6 empty] | $delta_press | = F23 - 14.7
[6 empty] | $str_gasforce | = F24 * F16 * 0.155
70.929 | = ( 14.7 * ( F18 / F20 ) ^ F22 - 14.7 ) * F16 * .155
14.7 $start_airV $position_airV 1.32 14.7 $calc_tube_area .155
Final formula for VDB
70.929 |  |  |  |  | $position_airV
= ( 14.7 * ( F18 / ( F18 - ( F4 / 10 ) * F16 ) ) ^ F22 - 14.7 ) * F16 * .155
14.7 $start_airV $start_airV stroke [cm] $calc_tube_area 1.32 14.7 $calc_tube_area .155
$a $a $b $c $c
287.1579 | [5 empty] | $position_airV
( f18 - ( F4 / 10 ) * F16 )
14.7 | $start_airV |  | $start_airV | stroke cm |  | $calc_tube_area | 1.32 | 14.7 |  | $calc_tube_area | .155

## Fk_Fgas_DFF_Showa
2-6-23 | Use this in Fk Lev Ratio tab | [5 empty] | 10crf250 sprConv icOpen
FORK
|  | stroke | 60 | mm | f4 |  |  |  |  | CONVERSION
[10 empty] | 101.3069 | unknown | Fgas calculated using cm and psi
|  | $airV | 1065.1 | cc | f6 | 1065.1 | 1065.1 | cc | airV | 15.703 | lbf | omnicalculator.com/physics/pressure calculator
|  | $oil_level | 340 | cc | f7 |  | -340 | cc | oil level | 0.155 | conversion factor
|  | $fkspr_wd | 5.11 | mm | f8 |  | 725.1
|  | $fkspr_ac | 26 | count | f9 |  | -68.7 |  | wireV wd, ac, od | 0.00155 | mm^2 to in^2
|  | $fkspr_od | 43.2 | mm | f10 |  | 656.4 | cc | starting airV | 6.1024e-05 | mm^3 to in^3
|  | $fktube_dia | 48 | mm | [5 empty] | 1421.941 | kgf/mm^2 to psi
[7 empty] | 4.8 | cm | tube dia
|  | $wireL | 3350.5792 | mm | f13 |  | 18.0956 | cm^2 | tube area | 56 | kg/mm to lb/in
|  | $wireV | 68.7152 | cc | f14 |  | 22 | cm | x stroke
|  | $tube_area | 18.0956 | cm^2 | f15 |  | 398.1036 | cc | stroke airV
|  | $start_airV | 656.3848 | cc | f17 |  | 656.4 | cc | starting airV
|  | $stroke_airV | 108.5737 | cc | f18 |  | -398.1036 | cc | less reduction for said stroke
|  | $position_airV | 547.8111 | cc | f19 |  | 258.2964 | cc | positional airV
|  | $resulting_press | 17.6135 | psi | f21 |  | 14.7 | psi | absolute
|  | $delta_press | 2.9135 | psi | f22 |  | 656.4 | cc | starting airV
[7 empty] | 258.2964 | cc | positional airV
| NOTE: gas force off from VLM | $str_gasforce | 8.1718 | lbf | f24 |  | 37.3566 | psi | pressure
[7 empty] | 22.6566 | psi | delta press
408.827
[6 empty] | 0.6324 | 63.5477 | lbf | = Fgas gas force
| This one is not complete, see DFF_kyb | [5 empty] | 16.3 |  | VLM calculated Fgas for 100mm stroke

## Fk_Fgas_SFF
2-6-23 | Use this in Fk Lev Ratio tab | [7 empty] | 10crf250 sprConv icOpen
FORK | SFF only works for WP spr convers or forks with F1 air, F2 damper
| 4095f for comparison |  | stroke | 60 | mm | f4 | [6 empty] | CONVERSION
[13 empty] | 101.3069 | unknown | Fgas calculated using cm and psi
|  |  | $F1_air_vol | 1330.1 | cc | f6 |  | 1065.1 | 1065.1 | cc | airV |  | 15.703 | lbf | omnicalculator.com/physics/pressure calculator
|  |  | $F2_air_vol | 923.1 | cc | f7 |  |  | -340 | cc | oil level |  | 0.155 | conversion factor
|  |  | $F1_oil_level | 400 | cc | f8 |  |  | 725.1
|  |  | $F2_oil_level | 225 | cc | f9 |  |  | -68.7 |  | wireV wd, ac, od |  | 0.00155 | mm^2 to in^2
|  |  | $fkspr_wd | 6.63 | mm | f10 |  |  | 656.4 | cc | starting airV |  | 6.1024e-05 | mm^3 to in^3
|  |  | $fkspr_ac | 37 | count | f11 | [6 empty] | 1421.941 | kgf/mm^2 to psi
|  |  | $fkspr_od | 43.9 | mm | f12 |  |  | 4.8 | cm | tube dia
|  |  | $fktube_dia | 48 | mm | f13 |  |  | 18.0956 | cm^2 | tube area |  | 56 | kg/mm to lb/in
[6 empty] | f14 |  |  | 22 | cm | x stroke
|  |  | $calc_wireL | 4566.4098 | mm | f15 |  |  | 398.1036 | cc | stroke airV
|  | 34.5237 | $calc_wireV | 157.6496 | cc | f16
|  |  | $calc_tube_area | 18.0956 | cm^2 | f17 |  |  | 656.4 | cc | starting airV |  |  |  |  | 1.1023
[6 empty] | f18 |  |  | -398.1036 | cc | less reduction for said stroke |  |  |  |  | 1.1927
|  |  | $F1_start_airV | 772.4504 | cc | f19 |  |  | 258.2964 | cc | positional airV
|  |  | $F2_start_airV | 698.1 | cc | f20
[6 empty] | f21 |  |  | 14.7 | psi | absolute
|  |  | $F1_F2_stroke_airV | 108.5737 | cc | f22 |  |  | 656.4 | cc | starting airV
|  |  | $F1_position_airV | 663.8767 | cc | f23 |  |  | 258.2964 | cc | positional airV
|  |  | $F2_position_airV | 589.5263 | cc | f24 |  |  | 37.3566 | psi | pressure
[6 empty] | f25 |  |  | 22.6566 | psi | delta press
|  |  | -heat 1.00 +heat 1.38 | 1.32 |  |  |  | 408.827
|  |  | $F1_resulting_press | 17.9536 | psi | f27 |  | 0.6324 | 63.5477 | lbf | = Fgas gas force
|  |  | $F2_resulting_press | 18.3749 | psi | f28 |  |  | 16.3 |  | VLM calculated Fgas for 100mm stroke
|  |  | $F1_delta_press | 3.2536 | psi | f29
|  |  | $F2_delta_press | 3.6749 | psi | f30
| NOTE: gas force off from VLM |  |  |  |  | f31
|  |  | $F1_str_gasforce | 9.1257 | lbf | f32
|  |  | $F2_str_gasforce | 10.3074 | lbf
|  |  | $F1_F2_total_gasforce | 19.4331 | lbf
|  |  | F1 | 6.7431 |  |  | = (( 14.7 * F19 / ( F19 - ( F$4 / 10 ) * F$17 )) - 14.7 ) * F$17 * 0.155
|  |  | F2 | 7.5935
[8 empty] | $F1_start_airV |  | stroke | $calc_tube_area
[8 empty] | a |  | b |  | c

## Fk_Fics_AER
2-6-23 | Use this in Fk Lev Ratio tab | [5 empty] | 10crf250 sprConv icOpen
FORK
|  | stroke | 60 | mm | e4 | [6 empty] | CONVERSION
DFF | [11 empty] | 101.3069 | unknown | Fgas calculated using cm and psi
12.5 |  | $rod_dia | 12 | mm | e6 | 0.49213 | in | 12.5 | mm | rod dia |  | 15.703 | lbf | omnicalculator.com/physics/pressure calculator
36 |  | $icpist_dia | 34 | mm | e7 | 0.19021 | in^2 | 122.7188 | mm^2 | rod area |  | 0.155 | conversion factor
10 |  | $icrod_dia | 10 | mm | e8 | 1.4173 | in | 36 | mm | icpist dia
1.95 |  | $icspr_rate | 1.63 | kg/mm | e9 | 1.5777 | in^2 | 1017.8784 | mm^2 | icpist area |  | 0.00155 | mm^2 to in^2
0 |  |  | 14 | mm | e10 | 0.3937 | in | 10 | mm | icrod dia |  | 6.1024e-05 | mm^3 to in^3
[6 empty] | 0.12174 | in^2 | 78.54 | mm^2 | icrod area |  | 1421.941 | kgf/mm^2 to psi
|  | $area_rod | 113.0976 | mm^2 | e12 | 1.456 | in^2 | 939.3384 | mm^2 | area for fluid to act against
|  | $area_icpist | 907.9224 | mm^2 | e13 | [6 empty] | 56 | kg/mm to lb/in
|  | $area_icrod | 78.54 | mm^2 | e14 | 8.6614 | in | 220 | mm | stroke
[6 empty] | 1.6475 | in^3 | 26998.125 | mm^3 | fluid displaced by rod
|  | $area_icrod_icpist | 829.3824 | mm^2 | e16 | 1.1316 | in | 28.7416 | mm | said vol moves icpist this much
|  | $displaced_vol | 6785.856 | mm^3 | e17 | 109.2 | lb/in | 1.95 | kg/mm | icspr rate
|  | $icpist_str | 8.1818 | mm | e18 | 123.5664 | lbf | 56.0462 | kgf | spr force pushing on icpist area
|  | $sprforce_ics_area | 36.1564 | kgf | e20 |  |  | 0.059666 | kgf/mm^2 | presure pushing against rod
|  | $press_against_rod | 0.043594 | kgf/mm^2 | e21 | 84.8684 | psi | 84.841 | psi | x 1421.941
|  | $equal_psi_against_rod | 61.9886 | psi | <-- P = F / A |  |  | 7.3221 | kgf
|  | $equal_kgf_rod | 4.9304 | kgf | <-- F = P x A | 16.1432 | lbf ics force | 16.1423 | lbf | x 2.2046
|  | $equal_lbf_rod | 10.8696 | lbf
| NOTE: icspr force is very close to VLM | [7 empty] | e
$icspr_prel
|  | $equal_lbf_rod | 10.8696 |  |  | = D9 * ( D4 * D12 / D16 + D10 ) / D16 * D12 * 2.2046
[7 empty] | stroke | $area_icrod_icpist |  | d
[7 empty] | b | d
[6 empty] | $icspr_rate | $area_rod |  |  |  | $area_rod
[6 empty] | a | c |  |  |  | c