## mv_pist_force-new
5-5-23
We redid all the mv piston force only using restackor to match the six rec_ids we have in 'linear regression 80-90-100
1 | ReStackor_Energy > fork_shock > 06_fk_AER_stkbv_4095f_males.xlsm | [12 empty] | vdb / excel / mv_pist_force_5_forks.xlsx
[img in infoFiles > images]
06_fk_AER_stkbv_4095f_males.xlsm | FORK - AER s34 bv - steel mv |  |  |  |  | AER fork - w34-steel-18 mv pist and stk stem | [8 empty] | Use Dyno Fork . Press targ tab to project to 180 and 400 ips
| 2018 XC 300 |  |  |  | Geometry | D.rod | D.valve | w.seat | Vspec | Needle | d.bleed
| 4095f | ID | Float |  |  | 12 | 34 | 0.6 | MVc | [mm] | 0 | 0 | na |  | 4095f | 2018 XC 300
| spr conv | [mm] | [mm] |  | r.port x2 | r.port | d.port | w.port | N.port | HSC | Preload | D.hsc |  |  | AER | ips | co wogas | bv force | mv force | coeff | mv pist only force
| WP | 12 | 10 | [1] | 21.16 | 10.58 | 3.9 | 19 | 3 | [mm] | 0 | 0 | 0 |  | w34-steel-18 | 180 | 48 | 8 | 31 | 0.26 | 4.1
| Shim | Diam | Thick |  |  | h.deck | d.leak | d.thrt | N.thrt | Parm | Offset | cf.stk | xL.sat |  | [actual dyno] | 400 | 102 | 15 | 78 | 0.26 | 10.6
| [#] | [mm] | [mm] |  |  | 6 | 1.95 | 0 | 0 |  | [lbf] | [-] | [-]
| 1 | 30 | 0.1 | [2] | Settings | n.click | F.stack | u.shaft | LR |  | 0 | 1 | -0.015 |  | 3769f | 2021 TE KTECH 300
| 2 | 14 | 5 | [3] |  | [clks] | [lbf] | [in/sec] | [6 empty] | ktech xplor | ips | co wogas | bv force | mv force | coeff | mv pist only force
| 3 | 18 | 5 | [4] |  | 16 | 16.6 | 400 |  | Fk Type | DFF or SFF |  |  |  | ktech-23 | 180 | 64 | 25 | 34 | 0.35 | 18.9
| 4 | 16 | 3 | [5] | Deflection |  | F.stack | Def | Def |  | sff |  |  |  | [actual dyno] | 400 | 143 | 50 | 88 | 0.36 | 73.1
[7 empty] | = | [inch] | [imm] |  | MVc
[5 empty] | oall def | 0 | 16.5866 | 0.92562 | 23.5107 | [5 empty] | 3709f | 2019 XC 300
[10 empty] | vel | mv pist only force |  |  |  | AER | ips | co wogas | bv force | mv force | coeff | mv pist only force
|  | [1] | mv piston only, set float to 10 | [6 empty] | 10 | 1.6087 |  |  |  | w34-steel-18 | 180 | 81 | 23 | 54 | 0.45 | 4.1
[10 empty] | 70 | 1.9959 |  |  |  | [actual dyno] | 400 | 174 | 43 | 128 | 0.44 | 10.6
|  | [2] | .10 face shim | [6 empty] | 100 | 2.3949
|  | [3] | use reb r.port 6 x 2 = 12 + 2 = 14 (for gp sc bv v4) | [6 empty] | 180 | 4.0945 |  |  |  | 3531f | 2010 CRF SC 250
|  | [4] | +4 | [6 empty] | 300 | 8.5481 |  |  |  | kyb/showa 24 | ips | co wogas | bv force | mv force | coeff | mv pist only force
|  | [5] | -2 | [6 empty] | 400 | 10.6242 |  |  |  | s24-56lbd | 180 | 89 | 25 | 62 | 0.49 | 6.7
[15 empty] | [actual dyno] | 400 | 195 | 45 | 148 | 0.49 | 17.8
2 | ReStackor > TE 300 > 2021 > fork > 3769f_calc_mvpistonly > rstkr_fkmv_mvpistonly_3769f.xlsm
[15 empty] | 3571f | 2014 SXF 450
|  | ktech xplor |  |  | tc bladder fork with KTECH xplor kit mv pist, needle and stem | [9 empty] | tc bladder | ips | co wogas | bv force | mv force | coeff | mv pist only force
rstkr_fkmv_mvpistonly_3769f.xlsm | 2021 TE KTECH 300 |  |  |  | Geometry | D.rod | D.valve | w.seat | Vspec | Needle | d.bleed |  |  |  | w23-tc-53bld | 180 | 94 | 31 | 56 | 0.52 | 14.7
| 3769f | ID | Float |  |  | 12 | 23 | 0.75 | MVc | [mm] | 0 | 0 | na |  | [actual dyno] | 400 | 203 | 62 | 133 | 0.49 | 53.3
| ktech xplor |  | [mm] |  | r.port x2 | r.port | d.port | w.port | N.port | HSC | Preload | D.hsc
| 3769f | 8 | 10 | [1] | 8.5 | 4.25 | 5.5 | 5.7 | 4 | [mm] | 0 | 0 | 0 |  | 3253f | 2015 XCF 350
| Shim | Diam | Thick |  |  | h.deck | d.leak | d.thrt | N.thrt | Parm | Offset | cf.stk | xL.sat |  | 4CS | ips | co wogas | bv force | mv force | coeff | mv pist only force
| [#] | [mm] | [mm] |  |  | 3.75 | 0 | 5.5 | 4 |  | [lbf] | [-] | [-] |  | w20-4port-lg | 180 | 103 | 29 | 68 | 0.57 | 16.1
| 1 | 20 | 0.1 | [2] | Settings | n.click | F.stack | u.shaft | LR |  | 0 | 1 | -0.015 |  | [actual dyno] | 400 | 236 | 58 | 172 | 0.59 | 65.3
| 2 | 8.5 | 5 | [3] |  | [clks] | [lbf] | [in/sec]
| 3 | 12.5 | 5 | [4] |  | 12 | 23.7 | 400 |  | Fk Type | DFF or SFF
| 4 | 10.5 | 3 | [5] | Deflection |  | F.stack | Def | Def |  | dff
[7 empty] | = | [inch] | [imm] |  | reStackor MVc
[5 empty] | oall def | 0 | 23.7462 | 0.55781 | 14.1685
[10 empty] | vel | mv pist only force
|  | [1] | mv piston only, set float to 10 | [6 empty] | 10 | 3.2498
[10 empty] | 70 | 5.5866
|  | [2] | .10 face shim | [6 empty] | 100 | 8.0505
|  | [3] | base = r.port x 2 | [6 empty] | 180 | 18.8617
|  | [4] | +4 | [6 empty] | 300 | 42.7846
|  | [5] | -2 | [6 empty] | 400 | 73.1259
3 | ReStackor > XC 300 > 2019 > fork > 3709f_calc_mvpistonly > rstkr_fkmv_mvpistonly_3709f.xlsm
|  | AER spr conv |  |  | AER fork with w34-steel-18 mv pist and stk needle and stem
rstkr_fkmv_mvpistonly_3709f.xlsm | 2019 XC 300 |  |  |  | Geometry | D.rod | D.valve | w.seat | Vspec | Needle | d.bleed
| 3709f | ID | Float |  |  | 12 | 34 | 0.6 | MVc | [mm] | 0 | 0 | na
| AER spr conv |  | [mm] |  | r.port x2 | r.port | d.port | w.port | N.port | HSC | Preload | D.hsc
| 3709f | 12 | 10 | [1] | 21.16 | 10.58 | 3.9 | 19 | 3 | [mm] | 0 | 0 | 0
| Shim | Diam | Thick |  |  | h.deck | d.leak | d.thrt | N.thrt | Parm | Offset | cf.stk | xL.sat
| [#] | [mm] | [mm] |  |  | 6 | 1.95 | 0 | 0 |  | [lbf] | [-] | [-]
| 1 | 30 | 0.1 | [2] | Settings | n.click | F.stack | u.shaft | LR |  | 0 | 1 | -0.015
| 2 | 14 | 5 | [3] |  | [clks] | [lbf] | [in/sec]
| 3 | 18 | 5 | [4] |  | 16 | 16.6 | 400 |  | Fk Type | DFF or SFF
| 4 | 16 | 3 | [5] | Deflection |  | F.stack | Def | Def |  | sff
[7 empty] | = | [inch] | [imm] |  | reStackor MVc
[5 empty] | oall def | 0 | 16.5869 | 0.63178 | 16.0473
[10 empty] | vel | mv pist only force
|  | [1] | mv piston only, set float to 10 | [6 empty] | 10 | 1.6087
[10 empty] | 70 | 1.9959
|  | [2] | .10 face shim | [6 empty] | 100 | 2.3949
|  | [3] | use reb r.port 6 x 2 = 12 + 2 = 14 (for gp sc bv v4) | [6 empty] | 180 | 4.0946
|  | [4] | +4 | [6 empty] | 300 | 8.5538
|  | [5] | -2 | [6 empty] | 400 | 10.6245
4 | ReStackor > CRF 250 > 2010 > fork > 3531f_calc_mvpistonly > rstkr_fkmv_mvpistonly_3531f.xlsm
|  | Showa conv |  |  | showa conv fk w 24mm mv pist and 10crf250 mv stem and needle
rstkr_fkmv_mvpistonly_3531f.xlsm | 2010 CRF SC 250 |  |  |  | Geometry | D.rod | D.valve | w.seat | Vspec | Needle | d.bleed
3531f_calc_mvpistonly | 3431F | ID | Float |  |  | 12.5 | 24 | 0.9 | MVc | [mm] | 0 | 0 | na
| showa conv |  | [mm] |  | r.port x2 | r.port | d.port | w.port | N.port | HSC | Preload | D.hsc
| 3531f | 8 | 10 | [1] | 9.88 | 4.94 | 4.5 | 11 | 3 | [mm] | 0 | 0 | 0
| Shim | Diam | Thick |  |  | h.deck | d.leak | d.thrt | N.thrt | Parm | Offset | cf.stk | xL.sat
| [#] | [mm] | [mm] |  |  | 4.5 | 1.2 | 0 | 0 |  | [lbf] | [-] | [-]
| 1 | 20 | 0.1 | [2] | Settings | n.click | F.stack | u.shaft | LR |  | 0 | 1 | -0.015
| 2 | 9.9 | 5 | [3] |  | [clks] | [lbf] | [in/sec]
| 3 | 13.9 | 5 | [4] |  | 10 | 4.8 | 400 |  | Fk Type | DFF or SFF
| 4 | 11.9 | 3 | [5] | Deflection |  | F.stack | Def | Def |  | dff
[7 empty] | = | [inch] | [imm] |  | reStackor MVc
[5 empty] | oall def | 0 | 4.8133 | 0.44334 | 11.2608
[10 empty] | vel | mv pist only force
|  | [1] | mv piston only, set float to 10 | [6 empty] | 10 | 3.2111
[10 empty] | 70 | 3.7288
|  | [2] | .10 face shim | [6 empty] | 100 | 4.2737
|  | [3] | base = r.port x 2 | [6 empty] | 180 | 6.656
|  | [4] | +4 | [6 empty] | 300 | 12.8185
|  | [5] | -2 | [6 empty] | 400 | 17.7985
5 | ReStackor_Energy > fork_shock > 12_fk_TCBLD_stkbv_3571f_bubba.xlsm
| FORK - tc bladder |  |  |  |  | WP tc bladder fork - stk mv pist and stem
12_fk_TCBLD_stkbv_3571f_bubba.xlsm | 2014 SXF 450 |  |  |  | Geometry | D.rod | D.valve | w.seat | Vspec | Needle | d.bleed
| 3571f | ID | Float |  |  | 12 | 23 | 1 | MVc | [mm] | 0 | 0 | na
| tc bladder |  | [mm] |  | r.port x2 | r.port | d.port | w.port | N.port | HSC | Preload | D.hsc
| WP | 8 | 10 | [1] | 10.5 | 5.25 | 4.2 | 9 | 3 | [mm] | 0 | 0 | 0
| Shim | Diam | Thick |  |  | h.deck | d.leak | d.thrt | N.thrt | Parm | Offset | cf.stk | xL.sat
| [#] | [mm] | [mm] |  |  | 3.2 | 0 | 0 | 0 |  | [lbf] | [-] | [-]
| 1 | 20 | 0.1 | [2] | Settings | n.click | F.stack | u.shaft | LR |  | 0 | 1 | -0.015
| 2 | 10.5 | 5 | [3] |  | [clks] | [lbf] | [in/sec]
| 3 | 14.5 | 5 | [4] |  | 10 | 5.4 | 400 |  | Fk Type | DFF or SFF
| 4 | 12.5 | 3 | [5] | Deflection |  | F.stack | Def | Def |  | dff
[7 empty] | = | [inch] | [imm] |  | MVc
[5 empty] | oall def | 0 | 5.4371 | 0.43842 | 11.1359
[10 empty] | sh vel | mv pist only force
|  | [1] | mv piston only, set float to 10 | [6 empty] | 10 | 3.2365
[10 empty] | 70 | 4.9518
|  | [2] | .10 face shim | [6 empty] | 100 | 6.7617
|  | [3] | base = r.port x 2 | [6 empty] | 180 | 14.7057
|  | [4] | +4 | [6 empty] | 300 | 31.6119
|  | [5] | -2 | [6 empty] | 400 | 53.2985
6 | ReStackor > XCF 350 > 2015 > fork > 3253F_pt > rstkr_fkmv_3253f.xlsm
|  | 4CS |  |  | 4CS fork with stk 20mm mv pist and stk parabolic needle
rstkr_fkmv_3253f.xlsm | 2015 xcf 350 |  |  |  | Geometry | D.rod | D.valve | w.seat | Vspec | Needle | d.bleed
| 3253f | ID | Float |  |  | 8 | 20 | 0.8 | MVc | [mm] | 0 | 0 | na
| 4CS | [mm] | [mm] |  | r.port x2 | r.port | d.port | w.port | N.port | HSC | Preload | D.hsc
| 3253f | 8 | 10 | [1] | 8.9 | 4.45 | 3.8 | 5.2 | 4 | [mm] | 0 | 0 | 0
| Shim | Diam | Thick |  |  | h.deck | d.leak | d.thrt | N.thrt | Parm | Offset | cf.stk | xL.sat
| [#] | [mm] | [mm] |  |  | 3.15 | 0 | 0 | 0 |  | [lbf] | [-] | [-]
| 1 | 17 | 0.1 | [2] | Settings | n.click | F.stack | u.shaft | LR |  | 0 | 1 | -0.015
| 2 | 8.9 | 5 | [3] |  | [clks] | [lbf] | [in/sec]
| 3 | 12.9 | 5 | [4] |  | 15 | 6.2 | 400 |  | Fk Type | DFF or SFF
| 4 | 10.9 | 3 | [5] | Deflection |  | F.stack | Def | Def |  | dff
[7 empty] | = | [inch] | [imm] |  | reStackor MVc
[5 empty] | oall def | 0 | 6.1544 | 0.4351 | 11.0515
[10 empty] | vel | mv pist only force
|  | [1] | mv piston only, set float to 10 | [6 empty] | 10 | 3.2464
[10 empty] | 70 | 5.381
|  | [2] | .10 face shim | [6 empty] | 100 | 7.6245
|  | [3] | base = r.port x 2 | [6 empty] | 180 | 16.0613
|  | [4] | +4 | [6 empty] | 300 | 38.2537
|  | [5] | -2 | [6 empty] | 400 | 65.2954
END

## mv_pist_force-OLD
MV PISTON FORCE |  |  | 1 | [5 empty] | vdb / excel / mv_pist_force_5_forks.xlsx |  |  |  | Use Dyno Fork . Press targ tab to project to 150 and 400 ips
3253f | 15 XCF 350 |  | 4CS fork with stk 20mm mv pist and stk parabolic needle | [6 empty] | [img in infoFiles > images]
4CS |  |  | Damper Geom | D.rod | D.valve | w.seat | Vspec | Needle | d.bleed |  |  |  | 3709f | 19 XC 300
Mv Stack | ID | Float | [mm] | 8 | 20 | 0.8 | MVc | [mm] | 0 | 0 |  |  | AER w34-steel-18 | ips | co wogas | bv force | mv force | coeff
4CS | [mm] | [mm] | r.port base dia | r.port | d.port | w.port | N.port | [5 empty] | [aver xc] | 150 | 75 | 22 | 44 | 0.5
3253f | 8 | 10 | 8.9 | 4.45 | 3.8 | 5.2 | 4 | [mm] | 0 | 0 | 0 |  |  | 400 | 187 | 50 | 128 | 0.47
Shim | Diam | Thickness | deck ht area | h.deck | d.leak | d.thrt | N.thrt | Dyno Parm | Offset | cf.stk | xL.sat | dToil
[#] | [mm] | [mm] | 16.38 | 3.15 | 0 | 0 | 0 |  | [lbf] | [-] | [-] | [F] | 3770f | 21 TE 300
1 | 17 | 0.1 | Settings | n.click | F.stack | u.shaft | LR |  | 0 | 1 | -0.015 | 0 | ktech xplor | ips | co wogas | bv force | mv force | coeff
2 | 8.9 | 5 |  | [clks] | [lbf] | [in/sec] | [6 empty] | [aver xc] | 150 | 73 | 26 | 43 | 0.49
3 | 12.9 | 5 |  | 15 | 6.2 | 400 |  | Fork Type | DFF or SFF |  |  |  |  | 400 | 199 | 63 | 131 | 0.5
4 | 10.9 | 3 | Deflection |  | F.stack | Def | Def | sff halves | dff
[5 empty] | = | [inch] | [imm] |  |  | reStackor MVc |  |  | 3571f | 13 XCF 350
|  |  | oall def |  | 6.1544 | 0.4351 | 11.0515 | [5 empty] | tc bladder | ips | co wogas | bv force | mv force | coeff
|  |  | float |  |  | 0.3937 | 10 | vel | calc force |  | lb diff | % diff | [aver xc] | 150 | 79 | 26 | 45 | 0.53
|  |  | shim def | d.thrt calc = 4.5 |  | 0.041396 | 1.0515 | 10 | 3.2464 |  |  |  |  | 400 | 205 | 64 | 133 | 0.51
[8 empty] | 70 | 5.381
[8 empty] | 100 | 7.6245 |  |  |  | 3531f | 10 CRF SC 250
[8 empty] | 150 | 13.1821 |  |  |  | kyb24 | ips | co wogas | bv force | mv force | coeff
[8 empty] | 200 | 18.9903 |  |  |  | [aver xc] | 150 | 75 | 23 | 50 | 0.5
[8 empty] | 300 | 38.2537 |  |  |  |  | 400 | 202 | 52 | 148 | 0.51
[8 empty] | 400 | 65.2954
[13 empty] | 3253f | 15 XCF 350
MV PISTON FORCE |  |  | 2 | [9 empty] | 4CS | ips | co wogas | bv force | mv force | coeff
3769f | 21 TE 300 |  | tc bladder fork with KTECH xplor kit mv pist, needle and stem | [9 empty] | [aver xc] | 150 | 84 | 26 | 54 | 0.56
ktech xplor |  |  | Damper Geom | D.rod | D.valve | w.seat | Vspec | Needle | d.bleed |  |  |  |  | 400 | 239 | 64 | 172 | 0.6
Mv Stack | ID | Float | [mm] | 12 | 23 | 0.75 | MVc | [mm] | 0 | 0
ktech xplor |  | [mm] | r.port base dia | r.port | d.port | w.port | N.port
3769f | 8 | 10 | 8.5 | 4.25 | 5.5 | 5.7 | 4 | [mm] | 0 | 0 | 0
Shim | Diam | Thickness | deck ht area | h.deck | d.leak | d.thrt | N.thrt | Dyno Parm | Offset | cf.stk | xL.sat | dToil
[#] | [mm] | [mm] | 21.375 | 3.75 | 0 | 5.5 | 4 |  | [lbf] | [-] | [-] | [F]
1 | 20 | 0.1 | Settings | n.click | F.stack | u.shaft | LR |  | 0 | 1 | -0.015 | 0
2 | 8.5 | 5 |  | [clks] | [lbf] | [in/sec]
3 | 12.5 | 5 |  | 12 | 23.7 | 400 |  | Fork Type | DFF or SFF
4 | 10.5 | 3 | Deflection |  | F.stack | Def | Def | sff halves | dff
[5 empty] | = | [inch] | [imm] |  |  | reStackor MVc
|  |  | oall def |  | 23.7462 | 0.55781 | 14.1685
|  |  | float |  |  | 0.3937 | 10 | vel | calc force
|  |  | shim def | d.thrt hole = 5.5 |  | 0.16411 | 4.1685 | 10 | 3.2464
[8 empty] | 70 | 5.6
[8 empty] | 100 | 8.1
[8 empty] | 150 | 14.1
[8 empty] | 200 | 22.7
[8 empty] | 300 | 42.8
[8 empty] | 400 | 73.1
MV PISTON FORCE |  |  | 3
3701f | 13 XCF 350 |  | TC BLADDER fork with stk mv pist, needle and stem
tc bladder |  |  | Damper Geom | D.rod | D.valve | w.seat | Vspec | Needle | d.bleed
Mv Stack | ID | Float | [mm] | 12 | 23 | 1 | MVc | [mm] | 0 | 0
tc bladder |  | [mm] | r.port base dia | r.port | d.port | w.port | N.port
3701f | 8 | 10 | 10.52 | 5.26 | 4.2 | 9 | 3 | [mm] | 0 | 0 | 0
Shim | Diam | Thickness | deck ht area | h.deck | d.leak | d.thrt | N.thrt | Dyno Parm | Offset | cf.stk | xL.sat | dToil
[#] | [mm] | [mm] | 28.8 | 3.2 | 0 | 0 | 0 |  | [lbf] | [-] | [-] | [F]
1 | 20 | 0.1 | Settings | n.click | F.stack | u.shaft | LR |  | 0 | 1 | -0.015 | 0
2 | 10.5 | 5 |  | [clks] | [lbf] | [in/sec]
3 | 14.5 | 5 |  | 12 | 5.5 | 400 |  | Fork Type | DFF or SFF
4 | 12.5 | 3 | Deflection |  | F.stack | Def | Def | sff halves | dff
[5 empty] | = | [inch] | [imm] |  |  | reStackor MVc
|  |  | oall def |  | 5.4568 | 0.4445 | 11.2902
|  |  | float |  |  | 0.3937 | 10 | vel | calc force
|  |  | shim def | d.thrt = 6.0 |  | 0.050796 | 1.2902 | 10 | 3.2464
[8 empty] | 70 | 5
[8 empty] | 100 | 6.8
[8 empty] | 150 | 11.2
[8 empty] | 200 | 17.5
[8 empty] | 300 | 31.6
[8 empty] | 400 | 53.2 | [9 empty] | end
MV PISTON FORCE |  |  | 4
3531f | 10 CRF SC 250 |  | showa conv fk w 24mm mv pist and 10crf250 mv stem and needle
Showa conv |  |  | Damper Geom | D.rod | D.valve | w.seat | Vspec | Needle | d.bleed
Mv Stack | ID | Float | [mm] | 12.5 | 24 | 0.9 | MVc | [mm] | 0 | 0
showa conv |  | [mm] | r.port base dia | r.port | d.port | w.port | N.port
3531f | 8 | 10 | 9.88 | 4.94 | 4.5 | 11 | 3 | [mm] | 0 | 0 | 0
Shim | Diam | Thickness | deck ht area | h.deck | d.leak | d.thrt | N.thrt | Dyno Parm | Offset | cf.stk | xL.sat | dToil
[#] | [mm] | [mm] | 49.5 | 4.5 | 1.2 | 0 | 0 |  | [lbf] | [-] | [-] | [F]
1 | 20 | 0.1 | Settings | n.click | F.stack | u.shaft | LR |  | 0 | 1 | -0.015 | 0
2 | 9.9 | 5 |  | [clks] | [lbf] | [in/sec]
3 | 13.9 | 5 |  | 10 | 4.8 | 400 |  | Fork Type | DFF or SFF
4 | 11.9 | 3 | Deflection |  | F.stack | Def | Def | sff halves | dff
[5 empty] | = | [inch] | [imm] |  |  | reStackor MVc
|  |  | oall def |  | 4.8133 | 0.44334 | 11.2608
|  |  | float |  |  | 0.3937 | 10 | vel | calc force
|  |  | shim def | d.thrt calc = 9.28 |  | 0.049636 | 1.2608 | 10 | 3.2
[8 empty] | 70 | 3.7
[8 empty] | 100 | 4.3
[8 empty] | 150 | 5.6
[8 empty] | 200 | 7.5
[8 empty] | 300 | 12.8
[8 empty] | 400 | 17.8
MV PISTON FORCE |  |  | 5
3709f | 19 XC 300 |  | AER fork with w34-steel-18 mv pist and stk needle and stem
AER spr conv |  |  | Damper Geom | D.rod | D.valve | w.seat | Vspec | Needle | d.bleed
Mv Stack | ID | Float | [mm] | 12 | 34 | 0.6 | MVc | [mm] | 0 | 0
AER spr conv |  | [mm] | r.port base dia | r.port | d.port | w.port | N.port
3709f | 12 | 10 | 21.16 | 10.58 | 3.9 | 19 | 3 | [mm] | 0 | 0 | 0
Shim | Diam | Thickness | deck ht area | h.deck | d.leak | d.thrt | N.thrt | Dyno Parm | Offset | cf.stk | xL.sat | dToil
[#] | [mm] | [mm] | 114 | 6 | 0 | 0 | 0 |  | [lbf] | [-] | [-] | [F]
1 | 20 | 0.1 | Settings | n.click | F.stack | u.shaft | LR |  | 0 | 1 | -0.015 | 0
2 | 9.9 | 5 |  | [clks] | [lbf] | [in/sec]
3 | 13.9 | 5 |  | 16 | 16.5 | 400 |  | Fork Type | DFF or SFF
4 | 11.9 | 3 | Deflection |  | F.stack | Def | Def | sff halves | dff
[5 empty] | = | [inch] | [imm] |  |  | reStackor MVc
|  |  | oall def |  | 16.5148 | 0.50713 | 12.8812
|  |  | float |  |  | 0.3937 | 10 | vel | calc force
|  |  | shim def | d.thrt = 9.28 |  | 0.11343 | 2.8812 | 10 | 1.6
[8 empty] | 70 | 2
[8 empty] | 100 | 2.4
[8 empty] | 150 | 3.4
[8 empty] | 200 | 4.8
[8 empty] | 300 | 9
[8 empty] | 400 | 11.3