## Sheet1 (2)
vdb / excel / AER_16sxffe450_icpist_stroke.xlsx
8-15-16
16 sxf fe 450 [Bert's AER fork]
fork icspr and icpist
--> approximate dimensions, probably accurate to +/- 1mm
| I. | Calculate icpist stroke
|  | A. | mv pist diameter, mm |  |  | 34 | dia
[6 empty] | 907.9224 | mm2
|  |  | icrod diameter |  |  | 10 | dia
[6 empty] | 78.54 | mm2
|  |  | total mv pist area |  |  | 908
-79
[6 empty] | 829 | mm2
|  | B. | mv rod diameter |  |  | 12 | dia
[6 empty] | 113.0976 | mm2
[6 empty] | 308 | stroke
[6 empty] | 34834.0608 | mm3
|  | C. | calculate icpist stroke |  |  | 34834 / 829 = 42mm stroke
| II. | Measure icpist stroke and preload
|  | A. | Measuring tool
116mm
|  | B. | icpist max depth with bv assy out of fork
[6 empty] | 7mm |  | relaxed ht = | 7 | mm
|  | C. | icpist depth with bv installed and burped
[6 empty] | 25mm |  | preloaded ht = | 25 | mm
[8 empty] | relaxed ht = | -7
[9 empty] | 18 | prel
|  | D. | icpist depth with ctg rod fully bottomed at 308mm stroke
[6 empty] | 65mm |  | bottomed ht = | 65 | mm
[8 empty] | relaxed ht = | -7
[9 empty] | 58 | total icpist stroke
(including prel)
|  | E. | measured icpist stroke |  |  |  |  | bottomed ht = | 65 | mm
[8 empty] | preloaded ht = | -25
[9 empty] | 40 | icpist stroke
NOTE: calculated stroke is 42mm,
measured stroke is 40mm.
[As noted, these are approximate measurements]
| III. | Overfill and burp the AER fork ctg assy
|  | A. | icpist has to stroke approx 58mm for oring to hit taper on icrod
|  | B. | Air is trapped in cupped icpist area. This air is removed when the ctg is burped,
assuming all the air goes out first.
[8 empty] | icpist inner dia = | 30 | dia
[9 empty] | 706.86 | mm2
[9 empty] | 7 | ht
[9 empty] | 4948.02 | mm3
[8 empty] | icrod dia = | 10 | dia
[9 empty] | 78.54 | mm2
[9 empty] | 7 | ht
|  |  | --> area to burp = 4984 - 505 = 4398 mm3 | [5 empty] | 549.78 | mm3
|  | C. | The 122 ctg rod needs to stroke about 39mm to displace this volume of air, again,
assuming all the air goes out first.
[8 empty] | rod dia = | 12 | dia
[9 empty] | 113.0976 | mm2
[9 empty] | 39 | ht
|  |  |  | --> area to burp = 4984 - 505 = 4398 mm3 |  |  |  |  | 4410.8064 | mm3
|  | D. | We set the bv cap to 30mm |  |  |  | E. | After installing the bv cap, the ctg rod was
|  |  | above the ctg rod, but had to |  |  |  |  | about 100mm when the oring was
|  |  | press the bv cap in with |  |  |  |  | engaging the icrod taper to burp.
hydraulic press.
|  | F. This is the icpist position |  |  |  | G. After burp, the icpiston
|  | when it burps. |  |  |  | height is as shown.
ddd

## Sheet1
vdb / excel / AER_16sxffe450_icpist_stroke.xlsx
8-15-16
16 sxf fe 450 [Bert's AER fork]
fork icspr and icpist
--> approximate dimensions, probably accurate to +/- 1mm
| I. | Calculate icpist stroke
|  | A. | mv pist diameter, mm |  |  | 34 | dia
[6 empty] | 907.9224 | mm2
|  |  | icrod diameter |  |  | 10 | dia
[6 empty] | 78.54 | mm2
|  |  | total mv pist area |  |  | 908
-79
[6 empty] | 829 | mm2
|  | B. | mv rod diameter |  |  | 12 | dia
[6 empty] | 113.0976 | mm2
[6 empty] | 308 | stroke
[6 empty] | 34834.0608 | mm3
|  | C. | calculate icpist stroke |  |  | 34834 / 829 = 42mm stroke
| II. | Measure icpist stroke and preload
|  | A. | Measuring tool
116mm
|  | B. | icpist max depth with bv assy out of fork
[6 empty] | 7mm |  | relaxed ht = | 7 | mm
|  | C. | icpist depth with bv installed and burped
[6 empty] | 25mm |  | preloaded ht = | 25 | mm
[8 empty] | relaxed ht = | -7
[9 empty] | 18 | prel
|  | D. | icpist depth with ctg rod fully bottomed at 308mm stroke
[6 empty] | 65mm |  | bottomed ht = | 65 | mm
[8 empty] | relaxed ht = | -7
[9 empty] | 58 | total icpist stroke
(including prel)
|  | E. | measured icpist stroke |  |  |  |  | bottomed ht = | 65 | mm
[8 empty] | preloaded ht = | -25
[9 empty] | 40 | icpist stroke
NOTE: calculated stroke is 42mm,
measured stroke is 40mm.
[As noted, these are approximate measurements]
| III. | Overfill and burp the AER fork ctg assy
|  | A. | icpist has to stroke approx 58mm for oring to hit taper on icrod
|  | B. | Air is trapped in cupped icpist area. This air is removed when the ctg is burped,
assuming all the air goes out first.
[8 empty] | icpist inner dia = | 30 | dia
[9 empty] | 706.86 | mm2
[9 empty] | 7 | ht
[9 empty] | 4948.02 | mm3
[8 empty] | icrod dia = | 10 | dia
[9 empty] | 78.54 | mm2
[9 empty] | 7 | ht
|  |  | --> area to burp = 4984 - 505 = 4398 mm3 | [5 empty] | 549.78 | mm3
|  | C. | The 122 ctg rod needs to stroke about 39mm to displace this volume of air, again,
assuming all the air goes out first.
[8 empty] | rod dia = | 12 | dia
[9 empty] | 113.0976 | mm2
[9 empty] | 39 | ht
|  |  |  | --> area to burp = 4984 - 505 = 4398 mm3 |  |  |  |  | 4410.8064 | mm3
|  | D. | We set the bv cap at 30mm, but it is hard |  |  |  | E. | After installing the bv cap, the ctg burps
|  |  | to compress the cap to get threads started. |  |  |  |  | with rod at about 100mm.
|  | F. This is the icpist position |  |  |  | G. After burp, the icpiston height
|  | when it burps. |  |  |  | is as shown with rod bottomed.
|  | H. | Upon disassembly, cap height is 14mm,
indicating about 14mm prel on icspring.
ddd