## rzeta_bkwd_less_drag
zeta_backwards_shr_spr_per_levratio.xlsx
5-12-19 | [15 empty] | end
We need to remove drag, calculate reb force for spring rate increate, then add back drag.
Currently we do not do this, and when we scale for a stiffer spring the r/c ratio changes, and it should not.
Use the same drag force as per co-zeta target see zeta_bbackwards_shc.xlsx
| 2.52 | lev ratio at 100tr
| 4.2 | spr rate
| 85 | mWheel
| 2822.2663 | kspring coeff
$r_damp1_targ = ($r_zeta1_targ * 1.0) * $lrfoal * sqrt( 4 * $mWheel * $kspring_coef / 32.2 ) / 12;
| first work it backward as per vdb |  |  |  | second, remove drag force and recalculate r-zeta forward |  |  |  | double check above new r-zeta
|  | 100_74_70 |  | target |  | reb |  |  |  | reenter here, ck rnd4 |  | reb |  | target | diff
| ips | r-zeta | r_damp_bkwd | reb | drag | less drag | r_damp_fwd | r_damp_fwd | ips | r-zeta | r_damp_bkwd | less drag | + drag | reb | bkwd to fwd
| 1 | 1 | 36.2518 | 36.2518 | 14.8 | 21.4518 | 21.4518 | 0.59173 | 1 | 0.5917 | 21.4502 | 21.4502 | 14.8 | 36.2502 | -0.0016181
| 2 | 0.83 | 30.089 | 60.178 | 14.8 | 45.378 | 22.689 | 0.62586 | 2 | 0.6259 | 22.69 | 45.38 | 14.8 | 60.18 | 0.0020071
| 3 | 0.77 | 27.9139 | 83.7417 | 14.8 | 68.9417 | 22.9806 | 0.6339 | 3 | 0.6339 | 22.98 | 68.9401 | 14.8 | 83.7401 | -0.0016181
| 4 | 0.742 | 26.8989 | 107.5954 | 14.8 | 92.7954 | 23.1989 | 0.63992 | 4 | 0.6399 | 23.1975 | 92.7902 | 14.8 | 107.5902 | -0.0052433
| 5 | 0.737 | 26.7176 | 133.588 | 14.8 | 118.788 | 23.7576 | 0.65533 | 5 | 0.6553 | 23.7558 | 118.7791 | 14.8 | 133.5791 | -0.0088685
| 10 | 0.72 | 26.1013 | 261.0131 | 14.8 | 246.2131 | 24.6213 | 0.67916 | 10 | 0.6792 | 24.6222 | 246.2224 | 14.8 | 261.0224 | 0.0092574
| 20 | 0.7 | 25.3763 | 507.5255 | 14.8 | 492.7255 | 24.6363 | 0.67957 | 20 | 0.6796 | 24.6367 | 492.7347 | 14.8 | 507.5347 | 0.0092574
| 30 | 0.7 | 25.3763 | 761.2882 | 14.8 | 746.4882 | 24.8829 | 0.68638 | 30 | 0.6864 | 24.8832 | 746.4975 | 14.8 | 761.2975 | 0.0092574
| 40 | 0.7 | 25.3763 | 1015.051 | 14.8 | 1000.251 | 25.0063 | 0.68978 | 40 | 0.6898 | 25.0065 | 1000.2602 | 14.8 | 1015.0602 | 0.0092574
| 50 | 0.7 | 25.3763 | 1268.8137 | 14.8 | 1254.0137 | 25.0803 | 0.69182 | 50 | 0.6918 | 25.079 | 1253.9505 | 14.8 | 1268.7505 | -0.063246
|  | 93_73_70 |  | target |  | reb |  |  |  | reenter here, ck rnd4 |  | reb |  | target | diff
| ips | r-zeta | r_damp_bkwd | reb | drag | less drag | r_damp_fwd | r_damp_fwd | ips | r-zeta | r_damp_bkwd | less drag | + drag | reb | bkwd to fwd
| 1 | 0.93 | 33.7142 | 33.7142 | 14.8 | 18.9142 | 18.9142 | 0.52173 | 1 | 0.5217 | 18.9126 | 18.9126 | 14.8 | 33.7126 | -0.0016181
| 2 | 0.8069 | 29.2516 | 58.5032 | 14.8 | 43.7032 | 21.8516 | 0.60276 | 2 | 0.6028 | 21.8526 | 43.7052 | 14.8 | 58.5052 | 0.0020071
| 3 | 0.756 | 27.4064 | 82.2191 | 14.8 | 67.4191 | 22.473 | 0.6199 | 3 | 0.6199 | 22.4725 | 67.4175 | 14.8 | 82.2175 | -0.0016181
| 4 | 0.7368 | 26.7103 | 106.8414 | 14.8 | 92.0414 | 23.0103 | 0.63472 | 4 | 0.6347 | 23.009 | 92.0361 | 14.8 | 106.8361 | -0.0052433
| 5 | 0.7285 | 26.4095 | 132.0473 | 14.8 | 117.2473 | 23.4495 | 0.64683 | 5 | 0.6468 | 23.4477 | 117.2384 | 14.8 | 132.0384 | -0.0088685
| 10 | 0.71 | 25.7388 | 257.3879 | 14.8 | 242.5879 | 24.2588 | 0.66916 | 10 | 0.6692 | 24.2597 | 242.5972 | 14.8 | 257.3972 | 0.0092574
| 20 | 0.7 | 25.3763 | 507.5255 | 14.8 | 492.7255 | 24.6363 | 0.67957 | 20 | 0.6796 | 24.6367 | 492.7347 | 14.8 | 507.5347 | 0.0092574
| 30 | 0.7 | 25.3763 | 761.2882 | 14.8 | 746.4882 | 24.8829 | 0.68638 | 30 | 0.6864 | 24.8832 | 746.4975 | 14.8 | 761.2975 | 0.0092574
| 40 | 0.7 | 25.3763 | 1015.051 | 14.8 | 1000.251 | 25.0063 | 0.68978 | 40 | 0.6898 | 25.0065 | 1000.2602 | 14.8 | 1015.0602 | 0.0092574
| 50 | 0.7 | 25.3763 | 1268.8137 | 14.8 | 1254.0137 | 25.0803 | 0.69182 | 50 | 0.6918 | 25.079 | 1253.9505 | 14.8 | 1268.7505 | -0.063246
|  | 86_72_70 |  | target |  | reb |  |  |  | reenter here, ck rnd4 |  | reb |  | target | diff
| ips | r-zeta | r_damp_bkwd | reb | drag | less drag | r_damp_fwd | r_damp_fwd | ips | r-zeta | r_damp_bkwd | less drag | + drag | reb | bkwd to fwd
| 1 | 0.86 | 31.1766 | 31.1766 | 14.8 | 16.3766 | 16.3766 | 0.45173 | 1 | 0.4517 | 16.3749 | 16.3749 | 14.8 | 31.1749 | -0.0016181
| 2 | 0.7837 | 28.4106 | 56.8211 | 14.8 | 42.0211 | 21.0106 | 0.57956 | 2 | 0.5796 | 21.0116 | 42.0231 | 14.8 | 56.8231 | 0.0020071
| 3 | 0.7419 | 26.8952 | 80.6857 | 14.8 | 65.8857 | 21.9619 | 0.6058 | 3 | 0.6058 | 21.9614 | 65.8841 | 14.8 | 80.6841 | -0.0016181
| 4 | 0.7315 | 26.5182 | 106.0728 | 14.8 | 91.2728 | 22.8182 | 0.62942 | 4 | 0.6294 | 22.8169 | 91.2676 | 14.8 | 106.0676 | -0.0052433
| 5 | 0.72 | 26.1013 | 130.5066 | 14.8 | 115.7066 | 23.1413 | 0.63833 | 5 | 0.6383 | 23.1395 | 115.6977 | 14.8 | 130.4977 | -0.0088685
| 10 | 0.7 | 25.3763 | 253.7627 | 14.8 | 238.9627 | 23.8963 | 0.65916 | 10 | 0.6592 | 23.8972 | 238.972 | 14.8 | 253.772 | 0.0092574
| 20 | 0.7 | 25.3763 | 507.5255 | 14.8 | 492.7255 | 24.6363 | 0.67957 | 20 | 0.6796 | 24.6367 | 492.7347 | 14.8 | 507.5347 | 0.0092574
| 30 | 0.7 | 25.3763 | 761.2882 | 14.8 | 746.4882 | 24.8829 | 0.68638 | 30 | 0.6864 | 24.8832 | 746.4975 | 14.8 | 761.2975 | 0.0092574
| 40 | 0.7 | 25.3763 | 1015.051 | 14.8 | 1000.251 | 25.0063 | 0.68978 | 40 | 0.6898 | 25.0065 | 1000.2602 | 14.8 | 1015.0602 | 0.0092574
| 50 | 0.7 | 25.3763 | 1268.8137 | 14.8 | 1254.0137 | 25.0803 | 0.69182 | 50 | 0.6918 | 25.079 | 1253.9505 | 14.8 | 1268.7505 | -0.063246
|  | 78_71_70 |  | target |  | reb |  |  |  | reenter here, ck rnd4 |  | reb |  | target | diff
| ips | r-zeta | r_damp_bkwd | reb | drag | less drag | r_damp_fwd | r_damp_fwd | ips | r-zeta | r_damp_bkwd | less drag | + drag | reb | bkwd to fwd
| 1 | 0.78 | 28.2764 | 28.2764 | 14.8 | 13.4764 | 13.4764 | 0.37174 | 1 | 0.3717 | 13.4748 | 13.4748 | 14.8 | 28.2748 | -0.0016181
| 2 | 0.7419 | 26.8952 | 53.7905 | 14.8 | 38.9905 | 19.4952 | 0.53776 | 2 | 0.5378 | 19.4962 | 38.9925 | 14.8 | 53.7925 | 0.0020071
| 3 | 0.721 | 26.1376 | 78.4127 | 14.8 | 63.6127 | 21.2042 | 0.5849 | 3 | 0.5849 | 21.2037 | 63.6111 | 14.8 | 78.4111 | -0.0016181
| 4 | 0.7158 | 25.9491 | 103.7962 | 14.8 | 88.9962 | 22.2491 | 0.61372 | 4 | 0.6137 | 22.2477 | 88.991 | 14.8 | 103.791 | -0.0052433
| 5 | 0.71 | 25.7388 | 128.694 | 14.8 | 113.894 | 22.7788 | 0.62833 | 5 | 0.6283 | 22.777 | 113.8851 | 14.8 | 128.6851 | -0.0088685
| 10 | 0.7 | 25.3763 | 253.7627 | 14.8 | 238.9627 | 23.8963 | 0.65916 | 10 | 0.6592 | 23.8972 | 238.972 | 14.8 | 253.772 | 0.0092574
| 20 | 0.7 | 25.3763 | 507.5255 | 14.8 | 492.7255 | 24.6363 | 0.67957 | 20 | 0.6796 | 24.6367 | 492.7347 | 14.8 | 507.5347 | 0.0092574
| 30 | 0.7 | 25.3763 | 761.2882 | 14.8 | 746.4882 | 24.8829 | 0.68638 | 30 | 0.6864 | 24.8832 | 746.4975 | 14.8 | 761.2975 | 0.0092574
| 40 | 0.7 | 25.3763 | 1015.051 | 14.8 | 1000.251 | 25.0063 | 0.68978 | 40 | 0.6898 | 25.0065 | 1000.2602 | 14.8 | 1015.0602 | 0.0092574
| 50 | 0.7 | 25.3763 | 1268.8137 | 14.8 | 1254.0137 | 25.0803 | 0.69182 | 50 | 0.6918 | 25.079 | 1253.9505 | 14.8 | 1268.7505 | -0.063246
|  | 70_70_70 |  | target |  | reb |  |  |  | reenter here, ck rnd4 |  | reb |  | target | diff
| ips | r-zeta | r_damp_bkwd | reb | drag | less drag | r_damp_fwd | r_damp_fwd | ips | r-zeta | r_damp_bkwd | less drag | + drag | reb | bkwd to fwd
| 1 | 0.7 | 25.3763 | 25.3763 | 14.8 | 10.5763 | 10.5763 | 0.29174 | 1 | 0.2917 | 10.5747 | 10.5747 | 14.8 | 25.3747 | -0.0016181
| 2 | 0.7 | 25.3763 | 50.7525 | 14.8 | 35.9525 | 17.9763 | 0.49586 | 2 | 0.4959 | 17.9773 | 35.9546 | 14.8 | 50.7546 | 0.0020071
| 3 | 0.7 | 25.3763 | 76.1288 | 14.8 | 61.3288 | 20.4429 | 0.5639 | 3 | 0.5639 | 20.4424 | 61.3272 | 14.8 | 76.1272 | -0.0016181
| 4 | 0.7 | 25.3763 | 101.5051 | 14.8 | 86.7051 | 21.6763 | 0.59792 | 4 | 0.5979 | 21.675 | 86.6999 | 14.8 | 101.4999 | -0.0052433
| 5 | 0.7 | 25.3763 | 126.8814 | 14.8 | 112.0814 | 22.4163 | 0.61833 | 5 | 0.6183 | 22.4145 | 112.0725 | 14.8 | 126.8725 | -0.0088685
| 10 | 0.7 | 25.3763 | 253.7627 | 14.8 | 238.9627 | 23.8963 | 0.65916 | 10 | 0.6592 | 23.8972 | 238.972 | 14.8 | 253.772 | 0.0092574
| 20 | 0.7 | 25.3763 | 507.5255 | 14.8 | 492.7255 | 24.6363 | 0.67957 | 20 | 0.6796 | 24.6367 | 492.7347 | 14.8 | 507.5347 | 0.0092574
| 30 | 0.7 | 25.3763 | 761.2882 | 14.8 | 746.4882 | 24.8829 | 0.68638 | 30 | 0.6864 | 24.8832 | 746.4975 | 14.8 | 761.2975 | 0.0092574
| 40 | 0.7 | 25.3763 | 1015.051 | 14.8 | 1000.251 | 25.0063 | 0.68978 | 40 | 0.6898 | 25.0065 | 1000.2602 | 14.8 | 1015.0602 | 0.0092574
| 50 | 0.7 | 25.3763 | 1268.8137 | 14.8 | 1254.0137 | 25.0803 | 0.69182 | 50 | 0.6918 | 25.079 | 1253.9505 | 14.8 | 1268.7505 | -0.063246
| r-zeta less drag |  |  |  | zeta_backwards_shr_spr_per_levratio.xlsx
|  | 100_74_70 | 93_73_70 | 86_72_70 | 78_71_70 | 70_70_70
| ips | r-zeta | r-zeta | r-zeta | r-zeta | r-zeta
| 1 | 0.5917 | 0.5217 | 0.4517 | 0.3717 | 0.2917
| 2 | 0.6259 | 0.6028 | 0.5796 | 0.5378 | 0.4959
| 3 | 0.6339 | 0.6199 | 0.6058 | 0.5849 | 0.5639
| 4 | 0.6399 | 0.6347 | 0.6294 | 0.6137 | 0.5979
| 5 | 0.6553 | 0.6468 | 0.6383 | 0.6283 | 0.6183
| 10 | 0.6792 | 0.6692 | 0.6592 | 0.6592 | 0.6592
| 20 | 0.6796 | 0.6796 | 0.6796 | 0.6796 | 0.6796
| 30 | 0.6864 | 0.6864 | 0.6864 | 0.6864 | 0.6864
| 40 | 0.6898 | 0.6898 | 0.6898 | 0.6898 | 0.6898
| 50 | 0.6918 | 0.6918 | 0.6918 | 0.6918 | 0.6918

## shr_per_spr
zeta_backwards_shr_spr_per_levratio.xlsx
8-20-17 | [33 empty] | end
Calculate the reb dyno force needed to get ideal r-zeta values for each lev ratio and corrosponding suggested spring rate
We get the spring rates used below from springRate_shock_per_levratio.xlsx
_01 is with ideal r-zeta as: .70 all the way thru
zeta_shr_per_rdyno_spr_levratio.xlsx | [5 empty] | 2.45 | levratio start
[6 empty] | 4.47 | start spr
[6 empty] | 2.9 | levratio new
| 2.45 | lev ratio at 100tr |  | adjust with factor |  | 1.1837 | divide
| 4.47 | spr rate |  |  |  | 5.291 | x start spr
assuming | 85 | mWheel | [5 empty] | this page done
this to be
good reb |  |  | 1 |  |  | copy
curve | ro | ips | ro | r coeff | r zeta | r zeta | r zeta | [8 empty] | zeta_shr_per_rdyno_spr_levratio.xlsx | [12 empty] | zeta_shr_per_rdyno_spr_levratio.xlsx
| -25.45 | 1 | -25.45 | -25.45 | 0.69993 | 0.69993 | 0.69993 | 1) Spring rate for apx 160 - 185 lb rider. Since these are our calculated 'sugested rates', it doesn't really fit spring rate charts. | [12 empty] | 1) Spring rate for apx 160 - 185 lb rider. Since these are our calculated 'sugested rates', it doesn't really fit spring rate charts.
| -50.9 | 2 | -50.9 | -25.45 | 0.69993 | 0.69993 | 0.69993
| -76.36 | 3 | -76.36 | -25.4533 | 0.70002 | 0.70002 | 0.70002 |  |  | 2.45 | lev ratio |  |  | 2.5 | lev ratio |  |  |  | 2.55 | lev ratio |  |  | 2.45 | lev ratio |  |  | 2.5 | lev ratio |  |  |  | 2.55 | lev ratio
| -101.81 | 4 | -101.81 | -25.4525 | 0.7 | 0.7 | 0.7 |  |  | 4.47 | spr rate |  |  | 4.65 | spr rate |  |  |  | 4.82 | spr rate |  |  | 4.47 | spr rate |  |  | 4.65 | spr rate |  |  |  | 4.82 | spr rate
| -127.27 | 5 | -127.27 | -25.454 | 0.70004 | 0.70004 | 0.70004 |  |  | 85 | mWheel | x 1.04 |  | 85 | mWheel |  |  |  | 85 | mWheel |  |  | 85 | mWheel |  |  | 85 | mWheel |  |  |  | 85 | mWheel
| -254.53 | 10 | -254.53 | -25.453 | 0.70001 | 0.70001 | 0.70001 | ips | ar lb | ro | r zeta | ips | ar lb | ro | r zeta |  | ips | ar lb | ro | r zeta | ips | ar lb | ro | r zeta | ips | ar lb | ro | r zeta |  | ips | ar lb | ro | r zeta
| -509.05 | 20 | -509.05 | -25.4525 | 0.7 | 0.7 | 0.7 | 1 |  | -26 | 0.7 | 1 |  | -27.04 | 0.7 |  | 1 |  | -28.08 | 0.7 | 1 |  | 26 | 0.7 | 1 |  | 27.04 | 0.7 |  | 1 |  | 28.08 | 0.7
| -763.6 | 30 | -763.6 | -25.4533 | 0.70002 | 0.70002 | 0.70002 | 2 | -25 | -51 | 0.7 | 2 | -26 | -53.04 | 0.7 |  | 2 | -27 | -55.08 | 0.7 | 2 | 25 | 51 | 0.7 | 2 | 26 | 53.04 | 0.7 |  | 2 | 27 | 55.08 | 0.7
| -1018.1 | 40 | -1018.1 | -25.4525 | 0.7 | 0.7 | 0.7 | 3 | -25 | -76 | 0.7 | 3 | -26 | -79.04 | 0.7 |  | 3 | -27 | -82.08 | 0.7 | 3 | 25 | 76 | 0.7 | 3 | 26 | 79.04 | 0.7 |  | 3 | 27 | 82.08 | 0.7
| -1272.61 | 50 | -1272.61 | -25.4522 | 0.69999 | 0.69999 | 0.69999 | 4 | -26 | -102 | 0.7 | 4 | -27.04 | -106.08 | 0.7 |  | 4 | -28.08 | -110.16 | 0.7 | 4 | 26 | 102 | 0.7 | 4 | 27.04 | 106.08 | 0.7 |  | 4 | 28.08 | 110.16 | 0.7
40.10 | 3.9999 |  | copy |  |  |  |  | 5 | -25 | -127 | 0.7 | 5 | -26 | -132.08 | 0.7 |  | 5 | -27 | -137.16 | 0.7 | 5 | 25 | 127 | 0.7 | 5 | 26 | 132.08 | 0.7 |  | 5 | 27 | 137.16 | 0.7
[8 empty] | 10 | -128 | -255 | 0.7 | 10 | -133.12 | -265.2 | 0.7 |  | 10 | -138.24 | -275.4 | 0.7 | 10 | 128 | 255 | 0.7 | 10 | 133.12 | 265.2 | 0.7 |  | 10 | 138.24 | 275.4 | 0.7
[8 empty] | 20 | -254 | -509 | 0.7 | 20 | -264.16 | -529.36 | 0.7 |  | 20 | -274.32 | -549.72 | 0.7 | 20 | 254 | 509 | 0.7 | 20 | 264.16 | 529.36 | 0.7 |  | 20 | 274.32 | 549.72 | 0.7
[8 empty] | 30 | -255 | -764 | 0.7 | 30 | -265.2 | -794.56 | 0.7 |  | 30 | -275.4 | -825.12 | 0.7 | 30 | 255 | 764 | 0.7 | 30 | 265.2 | 794.56 | 0.7 |  | 30 | 275.4 | 825.12 | 0.7
[8 empty] | 40 | -254 | -1018 | 0.7 | 40 | -264.16 | -1058.72 | 0.7 |  | 40 | -274.32 | -1099.44 | 0.7 | 40 | 254 | 1018 | 0.7 | 40 | 264.16 | 1058.72 | 0.7 |  | 40 | 274.32 | 1099.44 | 0.7
lev ratio and matching spring rate | [5 empty] | 3.8661 |  | 50 | -254 | -1272 | 0.7 | 50 | -264.16 | -1322.88 | 0.7 |  | 50 | -274.32 | -1373.76 | 0.7 | 50 | 254 | 1272 | 0.7 | 50 | 264.16 | 1322.88 | 0.7 |  | 50 | 274.32 | 1373.76 | 0.7
[6 empty] | -5.0544 |  | 40.10 | 3.9922 |  |  | 40.10 | 3.9922 |  |  |  | 40.10 | 3.9922 |  |  | 40.10 | 3.9922 |  |  | 40.10 | 3.9922 |  |  |  | 40.10 | 3.9922
| lev ratio | spr | prel | factor used |  | linear spr
| 2.45 | 4.47 | 6 | 1 |  | 4.4175 |  |  |  | 2.6 | lev ratio |  |  | 2.65 | lev ratio |  |  |  | 2.7 | lev ratio |  |  | 2.6 | lev ratio |  |  | 2.65 | lev ratio |  |  |  | 2.7 | lev ratio
| 2.5001 | 4.65 | 6 | 1.04 |  | 4.6111 |  |  |  | 5 | spr rate |  |  | 5.18 | spr rate |  |  |  | 5.36 | spr rate |  |  | 5 | spr rate |  |  | 5.18 | spr rate |  |  |  | 5.36 | spr rate
| 2.5502 | 4.82 | 6 | 1.08 |  | 4.8048 |  |  |  | 85 | mWheel |  |  | 85 | mWheel |  |  |  | 85 | mWheel |  |  | 85 | mWheel |  |  | 85 | mWheel |  |  |  | 85 | mWheel
| 2.6 | 5 | 6 | 1.122 |  | 4.9975 |  | ips | ar lb | ro | r zeta | ips | ar lb | ro | r zeta |  | ips | ar lb | ro | r zeta | ips | ar lb | ro | r zeta | ips | ar lb | ro | r zeta |  | ips | ar lb | ro | r zeta
| 2.6496 | 5.18 | 6 | 1.164 |  | 5.1894 |  | 1 |  | -29.172 | 0.7 | 1 |  | -30.264 | 0.7 |  | 1 |  | -31.382 | 0.7 | 1 |  | 29.172 | 0.7 | 1 |  | 30.264 | 0.7 |  | 1 |  | 31.382 | 0.7
| 2.6995 | 5.36 | 6 | 1.207 |  | 5.3822 |  | 2 | -28.05 | -57.222 | 0.7 | 2 | -29.1 | -59.364 | 0.7 |  | 2 | -30.175 | -61.557 | 0.7 | 2 | 28.05 | 57.222 | 0.7 | 2 | 29.1 | 59.364 | 0.7 |  | 2 | 30.175 | 61.557 | 0.7
| 2.7503 | 5.55 | 6 | 1.251 |  | 5.5786 |  | 3 | -28.05 | -85.272 | 0.7 | 3 | -29.1 | -88.464 | 0.7 |  | 3 | -30.175 | -91.732 | 0.7 | 3 | 28.05 | 85.272 | 0.7 | 3 | 29.1 | 88.464 | 0.7 |  | 3 | 30.175 | 91.732 | 0.7
| 2.8004 | 5.74 | 6 | 1.295 |  | 5.7724 |  | 4 | -29.172 | -114.444 | 0.7 | 4 | -30.264 | -118.728 | 0.7 |  | 4 | -31.382 | -123.114 | 0.7 | 4 | 29.172 | 114.444 | 0.7 | 4 | 30.264 | 118.728 | 0.7 |  | 4 | 31.382 | 123.114 | 0.7
| 2.8499 | 5.93 | 6 | 1.34 |  | 5.9636 |  | 5 | -28.05 | -142.494 | 0.7 | 5 | -29.1 | -147.828 | 0.7 |  | 5 | -30.175 | -153.289 | 0.7 | 5 | 28.05 | 142.494 | 0.7 | 5 | 29.1 | 147.828 | 0.7 |  | 5 | 30.175 | 153.289 | 0.7
| 2.9001 | 6.12 | 6 | 1.385 |  | 6.1578 |  | 10 | -143.616 | -286.11 | 0.7 | 10 | -148.992 | -296.82 | 0.7 |  | 10 | -154.496 | -307.785 | 0.7 | 10 | 143.616 | 286.11 | 0.7 | 10 | 148.992 | 296.82 | 0.7 |  | 10 | 154.496 | 307.785 | 0.7
| 3 | 6.52 | 6 | 1.479 |  | 6.5439 |  | 20 | -284.988 | -571.098 | 0.7 | 20 | -295.656 | -592.476 | 0.7 |  | 20 | -306.578 | -614.363 | 0.7 | 20 | 284.988 | 571.098 | 0.7 | 20 | 295.656 | 592.476 | 0.7 |  | 20 | 306.578 | 614.363 | 0.7
| 3.1 | 6.92 | 6 | 1.575 |  | 6.9305 |  | 30 | -286.11 | -857.208 | 0.7 | 30 | -296.82 | -889.296 | 0.7 |  | 30 | -307.785 | -922.148 | 0.7 | 30 | 286.11 | 857.208 | 0.7 | 30 | 296.82 | 889.296 | 0.7 |  | 30 | 307.785 | 922.148 | 0.7
| 3.2 | 7.34 | 6 | 1.674 |  | 7.3171 |  | 40 | -284.988 | -1142.196 | 0.7 | 40 | -295.656 | -1184.952 | 0.7 |  | 40 | -306.578 | -1228.726 | 0.7 | 40 | 284.988 | 1142.196 | 0.7 | 40 | 295.656 | 1184.952 | 0.7 |  | 40 | 306.578 | 1228.726 | 0.7
| 3.3 | 7.77 | 6 | 1.776 |  | 7.7037 |  | 50 | -284.988 | -1427.184 | 0.7 | 50 | -295.656 | -1480.608 | 0.7 |  | 50 | -306.578 | -1535.304 | 0.7 | 50 | 284.988 | 1427.184 | 0.7 | 50 | 295.656 | 1480.608 | 0.7 |  | 50 | 306.578 | 1535.304 | 0.7
[8 empty] | 40.10 | 3.9922 |  |  | 40.10 | 3.9922 |  |  |  | 40.10 | 3.9922 |  |  | 40.10 | 3.9922 |  |  | 40.10 | 3.9922 |  |  |  | 40.10 | 3.9922
[10 empty] | 2.75 | lev ratio |  |  | 2.8 | lev ratio |  |  |  | 2.85 | lev ratio |  |  | 2.75 | lev ratio |  |  | 2.8 | lev ratio |  |  |  | 2.85 | lev ratio
[10 empty] | 5.55 | spr rate |  |  | 5.74 | spr rate |  |  |  | 5.93 | spr rate |  |  | 5.55 | spr rate |  |  | 5.74 | spr rate |  |  |  | 5.93 | spr rate
[10 empty] | 85 | mWheel |  |  | 85 | mWheel |  |  |  | 85 | mWheel |  |  | 85 | mWheel |  |  | 85 | mWheel |  |  |  | 85 | mWheel
[8 empty] | ips | ar lb | ro | r zeta | ips | ar lb | ro | r zeta |  | ips | ar lb | ro | r zeta | ips | ar lb | ro | r zeta | ips | ar lb | ro | r zeta |  | ips | ar lb | ro | r zeta
[8 empty] | 1 |  | -32.526 | 0.7 | 1 |  | -33.67 | 0.7 |  | 1 |  | -34.84 | 0.7 | 1 |  | 32.526 | 0.7 | 1 |  | 33.67 | 0.7 |  | 1 |  | 34.84 | 0.7
[8 empty] | 2 | -31.275 | -63.801 | 0.7 | 2 | -32.375 | -66.045 | 0.7 |  | 2 | -33.5 | -68.34 | 0.7 | 2 | 31.275 | 63.801 | 0.7 | 2 | 32.375 | 66.045 | 0.7 |  | 2 | 33.5 | 68.34 | 0.7
[8 empty] | 3 | -31.275 | -95.076 | 0.7 | 3 | -32.375 | -98.42 | 0.7 |  | 3 | -33.5 | -101.84 | 0.7 | 3 | 31.275 | 95.076 | 0.7 | 3 | 32.375 | 98.42 | 0.7 |  | 3 | 33.5 | 101.84 | 0.7
[8 empty] | 4 | -32.526 | -127.602 | 0.7 | 4 | -33.67 | -132.09 | 0.7 |  | 4 | -34.84 | -136.68 | 0.7 | 4 | 32.526 | 127.602 | 0.7 | 4 | 33.67 | 132.09 | 0.7 |  | 4 | 34.84 | 136.68 | 0.7
[8 empty] | 5 | -31.275 | -158.877 | 0.7 | 5 | -32.375 | -164.465 | 0.7 |  | 5 | -33.5 | -170.18 | 0.7 | 5 | 31.275 | 158.877 | 0.7 | 5 | 32.375 | 164.465 | 0.7 |  | 5 | 33.5 | 170.18 | 0.7
[8 empty] | 10 | -160.128 | -319.005 | 0.7 | 10 | -165.76 | -330.225 | 0.7 |  | 10 | -171.52 | -341.7 | 0.7 | 10 | 160.128 | 319.005 | 0.7 | 10 | 165.76 | 330.225 | 0.7 |  | 10 | 171.52 | 341.7 | 0.7
[8 empty] | 20 | -317.754 | -636.759 | 0.7 | 20 | -328.93 | -659.155 | 0.7 |  | 20 | -340.36 | -682.06 | 0.7 | 20 | 317.754 | 636.759 | 0.7 | 20 | 328.93 | 659.155 | 0.7 |  | 20 | 340.36 | 682.06 | 0.7
[8 empty] | 30 | -319.005 | -955.764 | 0.7 | 30 | -330.225 | -989.38 | 0.7 |  | 30 | -341.7 | -1023.76 | 0.7 | 30 | 319.005 | 955.764 | 0.7 | 30 | 330.225 | 989.38 | 0.7 |  | 30 | 341.7 | 1023.76 | 0.7
[8 empty] | 40 | -317.754 | -1273.518 | 0.7 | 40 | -328.93 | -1318.31 | 0.7 |  | 40 | -340.36 | -1364.12 | 0.7 | 40 | 317.754 | 1273.518 | 0.7 | 40 | 328.93 | 1318.31 | 0.7 |  | 40 | 340.36 | 1364.12 | 0.7
[8 empty] | 50 | -317.754 | -1591.272 | 0.7 | 50 | -328.93 | -1647.24 | 0.7 |  | 50 | -340.36 | -1704.48 | 0.7 | 50 | 317.754 | 1591.272 | 0.7 | 50 | 328.93 | 1647.24 | 0.7 |  | 50 | 340.36 | 1704.48 | 0.7
[8 empty] | 40.10 | 3.9922 |  |  | 40.10 | 3.9922 |  |  |  | 40.10 | 3.9922 |  |  | 40.10 | 3.9922 |  |  | 40.10 | 3.9922 |  |  |  | 40.10 | 3.9922
[10 empty] | 2.9 | lev ratio |  |  | 3 | lev ratio |  |  |  | 3.1 | lev ratio |  |  | 2.9 | lev ratio
[10 empty] | 6.12 | spr rate |  |  | 6.52 | spr rate |  |  |  | 6.52 | spr rate |  |  | 6.12 | spr rate
[10 empty] | 85 | mWheel |  |  | 85 | mWheel |  |  |  | 85 | mWheel |  |  | 85 | mWheel
[8 empty] | ips | ar lb | ro | r zeta | ips | ar lb | ro | r zeta |  | ips | ar lb | ro | r zeta | ips | ar lb | ro | r zeta
[8 empty] | 1 |  | -36.01 | 0.7 | 1 |  | -38 | 0.7 |  | 1 |  | -41 | 0.7 | 1 |  | 36.01 | 0.7 | Compared to stock rebound, this rebound is much less progressive and has
[8 empty] | 2 | -34.625 | -70.635 | 0.7 | 2 | -37 | -75 | 0.7 |  | 2 | -39 | -80 | 0.7 | 2 | 34.625 | 70.635 | 0.7 | more low speed reb damping.
[8 empty] | 3 | -34.625 | -105.26 | 0.7 | 3 | -37 | -112 | 0.7 |  | 3 | -40 | -120 | 0.7 | 3 | 34.625 | 105.26 | 0.7
[8 empty] | 4 | -36.01 | -141.27 | 0.7 | 4 | -39 | -151 | 0.7 |  | 4 | -40 | -160 | 0.7 | 4 | 36.01 | 141.27 | 0.7 | current reb range [4.1 / 4.4 / 4.7]
[8 empty] | 5 | -34.625 | -175.895 | 0.7 | 5 | -37 | -188 | 0.7 |  | 5 | -40 | -200 | 0.7 | 5 | 34.625 | 175.895 | 0.7
[8 empty] | 10 | -177.28 | -353.175 | 0.7 | 10 | -189 | -377 | 0.7 |  | 10 | -202 | -402 | 0.7 | 10 | 177.28 | 353.175 | 0.7
[8 empty] | 20 | -351.79 | -704.965 | 0.7 | 20 | -376 | -753 | 0.7 |  | 20 | -400 | -802 | 0.7 | 20 | 351.79 | 704.965 | 0.7
[8 empty] | 30 | -353.175 | -1058.14 | 0.7 | 30 | -377 | -1130 | 0.7 |  | 30 | -401 | -1203 | 0.7 | 30 | 353.175 | 1058.14 | 0.7
[8 empty] | 40 | -351.79 | -1409.93 | 0.7 | 40 | -376 | -1506 | 0.7 |  | 40 | -400 | -1603 | 0.7 | 40 | 351.79 | 1409.93 | 0.7
[8 empty] | 50 | -351.79 | -1761.72 | 0.7 | 50 | -375 | -1881 | 0.7 |  | 50 | -400 | -2003 | 0.7 | 50 | 351.79 | 1761.72 | 0.7
[8 empty] | 40.10 | 3.9922 |  |  | 40.10 | 3.9947 |  |  |  | 40.10 | 3.9876 |  |  | 40.10 | 3.9922
[10 empty] | 3.2 | lev ratio |  |  | 3.3 | lev ratio
[10 empty] | 7.34 | spr rate |  |  | 7.77 | spr rate
[10 empty] | 85 | mWheel |  |  | 85 | mWheel
[8 empty] | ips | ar lb | ro | r zeta | ips | ar lb | ro | r zeta
[8 empty] | 1 |  | -44 | 0.7 | 1 |  | -46 | 0.7
[8 empty] | 2 | -41 | -85 | 0.7 | 2 | -45 | -91 | 0.7
[8 empty] | 3 | -42 | -127 | 0.7 | 3 | -44 | -135 | 0.7
[8 empty] | 4 | -44 | -171 | 0.7 | 4 | -46 | -181 | 0.7
[8 empty] | 5 | -42 | -213 | 0.7 | 5 | -45 | -226 | 0.7
[8 empty] | 10 | -214 | -427 | 0.7 | 10 | -227 | -453 | 0.7
[8 empty] | 20 | -425 | -852 | 0.7 | 20 | -451 | -904 | 0.7
[8 empty] | 30 | -427 | -1279 | 0.7 | 30 | -453 | -1357 | 0.7
[8 empty] | 40 | -425 | -1704 | 0.7 | 40 | -451 | -1808 | 0.7
[8 empty] | 50 | -425 | -2129 | 0.7 | 50 | -451 | -2259 | 0.7
[8 empty] | 40.10 | 3.9906 |  |  | 40.10 | 3.9912
Compared to stock rebound, this rebound is less progressive [40.10 = 4.0]
due to increased reb numbers at 10 - 20 - 30ips.
AND reb force at 2ips is less than our original fkr target nu series.
current reb range [4.1 / 4.4 / 4.7]

## shr_add_rcratio_aver
zeta_backwards_shr_spr_per_levratio.xlsx
8-20-17
Calculate the reb dyno force needed to get ideal r-zeta values for each lev ratio and corrosponding suggested spring rate
On this tab we are adding r/c ratio for aver or stiff comp.
zeta_shr_per_rdyno_spr_levratio.xlsx
8-20-17, we started creating r/c ratio for each spring rate and preload, but could not figure out how to do it.
So we just decided to start with aver co, 50.10 = 3.6 for now.
USE shr_add_rcratio_adjust
[11 empty] | zeta_shr_per_rdyno_spr_levratio.xlsx | [11 empty] | end
| 1) Spring rate for apx 160 - 185 lb rider. Since these are our calculated 'sugested rates', it doesn't really fit spring rate charts. | [16 empty] | ips | aver | comp | 1701, milan good crf450
| 2) We will just start with aver comp with 50.10 = 3.6, mid progressive. | [16 empty] | 1 | 52 | 37
| 3) We considered adjusting comp force to match the lev ratio, but couldn't decide how. For now just use aver. | [15 empty] | 16 | 2 | 68 | 61
|  |  | 2.45 | lev ratio |  |  |  | 2.5 | lev ratio |  |  |  |  | 2.55 | lev ratio |  | 16 | 3 | 84 | 82
|  |  | 4.47 | spr rate |  |  |  | 4.65 | spr rate |  |  |  |  | 4.82 | spr rate |  | 16 | 4 | 100 | 101
|  |  | 85 | mWheel |  |  |  | 85 | mWheel |  |  |  |  | 85 | mWheel |  | 16 | 5 | 116 | 119
| ips | aver co 3.6 | ro | r zeta | r/c ratio | ips | aver co 3.6 | ro | r zeta | r/c ratio |  | ips | aver co 3.6 | ro | r zeta | r/c ratio | 65 | 10 | 181 | 186
| 1 | 40 | -26 | 0.7 | 0.65 | 1 | 40 | -27.04 | 0.7 | 0.676 |  | 1 | 40 | -28.08 | 0.7 | 0.702 | 104 | 20 | 285 | 297
| 2 | 55 | -51 | 0.7 | 0.92727 | 2 | 55 | -53.04 | 0.7 | 0.96436 |  | 2 | 55 | -55.08 | 0.7 | 1.0015 | 104 | 30 | 389 | 398
| 3 | 71 | -76 | 0.7 | 1.0704 | 3 | 71 | -79.04 | 0.7 | 1.1132 |  | 3 | 71 | -82.08 | 0.7 | 1.1561 | 103 | 40 | 492 | 489
| 4 | 86 | -102 | 0.7 | 1.186 | 4 | 86 | -106.08 | 0.7 | 1.2335 |  | 4 | 86 | -110.16 | 0.7 | 1.2809 | 104 | 50 | 596 | 578
| 5 | 101 | -127 | 0.7 | 1.2574 | 5 | 101 | -132.08 | 0.7 | 1.3077 |  | 5 | 101 | -137.16 | 0.7 | 1.358 |  | 50.1 | 3.3
| 10 | 166 | -255 | 0.7 | 1.5361 | 10 | 166 | -265.2 | 0.7 | 1.5976 |  | 10 | 166 | -275.4 | 0.7 | 1.659 |  | comp range [3.3 / 3.6 / 3.9]
| 20 | 273 | -509 | 0.7 | 1.8645 | 20 | 273 | -529.36 | 0.7 | 1.939 |  | 20 | 273 | -549.72 | 0.7 | 2.0136 |  | ips | aver | comp | 1024, 08yz250, stk dyno
| 30 | 381 | -764 | 0.7 | 2.0052 | 30 | 381 | -794.56 | 0.7 | 2.0855 |  | 30 | 381 | -825.12 | 0.7 | 2.1657 | 40 | 1 | 40 | 25
1.164 | 40 | 489 | -1018 | 0.7 | 2.0818 | 40 | 489 | -1058.72 | 0.7 | 2.1651 |  | 40 | 489 | -1099.44 | 0.7 | 2.2483 | 15 | 2 | 55 | 42
| 50 | 596 | -1272 | 0.7 | 2.1342 | 50 | 596 | -1322.88 | 0.7 | 2.2196 |  | 50 | 596 | -1373.76 | 0.7 | 2.305 | 16 | 3 | 71 | 61
| 40.10 |  | 3.9922 |  |  | 40.10 |  | 3.9922 |  |  |  | 40.10 |  | 3.9922 |  |  | 15 | 4 | 86 | 80
| 50.10 | 3.5904 |  |  |  | 50.10 | 3.5904 |  |  |  |  | 50.10 | 3.5904 |  |  |  | 15 | 5 | 101 | 97
[8 empty] | 511.68 | [8 empty] | 65 | 10 | 166 | 175
|  |  | 2.6 | lev ratio |  |  |  | 2.65 | lev ratio |  |  |  |  | 2.7 | lev ratio |  | 107 | 20 | 273 | 307
|  |  | 5 | spr rate |  |  |  | 5.18 | spr rate |  |  |  |  | 5.36 | spr rate |  | 108 | 30 | 381 | 425
|  |  | 85 | mWheel |  |  |  | 85 | mWheel |  |  |  |  | 85 | mWheel |  | 108 | 40 | 489 | 530
| ips | aver co 3.6 | ro | r zeta | r/c ratio | ips | aver co 3.6 | ro | r zeta | r/c ratio |  | ips | aver co 3.6 | ro | r zeta | r/c ratio |  | 50 | 596 | 627
| 1 | 40 | -29.172 | 0.7 | 0.7293 | 1 | 40 | -30.264 | 0.7 | 0.7566 |  | 1 | 40 | -31.382 | 0.7 | 0.78455 |  | 50.1 | 3.6
| 2 | 55 | -57.222 | 0.7 | 1.0404 | 2 | 55 | -59.364 | 0.7 | 1.0793 |  | 2 | 55 | -61.557 | 0.7 | 1.1192
| 3 | 71 | -85.272 | 0.7 | 1.201 | 3 | 71 | -88.464 | 0.7 | 1.246 |  | 3 | 71 | -91.732 | 0.7 | 1.292 |  | ips | aver | comp | 1493, gaskey
| 4 | 86 | -114.444 | 0.7 | 1.3307 | 4 | 86 | -118.728 | 0.7 | 1.3806 |  | 4 | 86 | -123.114 | 0.7 | 1.4316 | 30 | 1 | 30 | 23
| 5 | 101 | -142.494 | 0.7 | 1.4108 | 5 | 101 | -147.828 | 0.7 | 1.4636 |  | 5 | 101 | -153.289 | 0.7 | 1.5177 | 14 | 2 | 44 | 43
| 10 | 166 | -286.11 | 0.7 | 1.7236 | 10 | 166 | -296.82 | 0.7 | 1.7881 |  | 10 | 166 | -307.785 | 0.7 | 1.8541 | 15 | 3 | 59 | 61
| 20 | 273 | -571.098 | 0.7 | 2.0919 | 20 | 273 | -592.476 | 0.7 | 2.1702 |  | 20 | 273 | -614.363 | 0.7 | 2.2504 | 15 | 4 | 74 | 76
| 30 | 381 | -857.208 | 0.7 | 2.2499 | 30 | 381 | -889.296 | 0.7 | 2.3341 |  | 30 | 381 | -922.148 | 0.7 | 2.4203 | 15 | 5 | 89 | 90
| 40 | 489 | -1142.196 | 0.7 | 2.3358 | 40 | 489 | -1184.952 | 0.7 | 2.4232 |  | 40 | 489 | -1228.726 | 0.7 | 2.5127 | 64 | 10 | 153 | 151
| 50 | 596 | -1427.184 | 0.7 | 2.3946 | 50 | 596 | -1480.608 | 0.7 | 2.4842 |  | 50 | 596 | -1535.304 | 0.7 | 2.576 | 111 | 20 | 264 | 259
| 40.10 |  | 3.9922 |  |  | 40.10 |  | 3.9922 |  |  |  | 40.10 |  | 3.9922 |  |  | 111 | 30 | 375 | 358
| 50.10 | 3.5904 |  |  |  | 50.10 | 3.5904 |  |  |  |  | 50.10 | 3.5904 |  |  |  | 110 | 40 | 485 | 446
[18 empty] | 50 | 596 | 527
|  |  | 2.75 | lev ratio |  |  |  | 2.8 | lev ratio |  |  |  |  | 2.85 | lev ratio |  |  | 50.1 | 3.9
|  |  | 5.55 | spr rate |  |  |  | 5.74 | spr rate |  |  |  |  | 5.93 | spr rate
|  |  | 85 | mWheel |  |  |  | 85 | mWheel |  |  |  |  | 85 | mWheel
| ips | aver co 3.6 | ro | r zeta | r/c ratio | ips | aver co 3.6 | ro | r zeta | r/c ratio |  | ips | aver co 3.6 | ro | r zeta | r/c ratio | [5 empty] | 3.9
| 1 | 40 | -32.526 | 0.7 | 0.81315 | 1 | 40 | -33.67 | 0.7 | 0.84175 |  | 1 | 40 | -34.84 | 0.7 | 0.871 |  |  |  | -0.0271 |  | -0.0227
| 2 | 55 | -63.801 | 0.7 | 1.16 | 2 | 55 | -66.045 | 0.7 | 1.2008 |  | 2 | 55 | -68.34 | 0.7 | 1.2425 |  |  |  | 12.528 |  | 12.547
| 3 | 71 | -95.076 | 0.7 | 1.3391 | 3 | 71 | -98.42 | 0.7 | 1.3862 |  | 3 | 71 | -101.84 | 0.7 | 1.4344 |  |  |  | 34.147 |  | 22.482
| 4 | 86 | -127.602 | 0.7 | 1.4837 | 4 | 86 | -132.09 | 0.7 | 1.5359 |  | 4 | 86 | -136.68 | 0.7 | 1.5893
| 5 | 101 | -158.877 | 0.7 | 1.573 | 5 | 101 | -164.465 | 0.7 | 1.6284 |  | 5 | 101 | -170.18 | 0.7 | 1.685 |  | ips | aver |  | 1
| 10 | 166 | -319.005 | 0.7 | 1.9217 | 10 | 166 | -330.225 | 0.7 | 1.9893 |  | 10 | 166 | -341.7 | 0.7 | 2.0584 |  | 1 | 40 | 46.6479 | 46.6479
| 20 | 273 | -636.759 | 0.7 | 2.3325 | 20 | 273 | -659.155 | 0.7 | 2.4145 |  | 20 | 273 | -682.06 | 0.7 | 2.4984 |  | 2 | 55 | 59.0946 | 59.0946
| 30 | 381 | -955.764 | 0.7 | 2.5086 | 30 | 381 | -989.38 | 0.7 | 2.5968 |  | 30 | 381 | -1023.76 | 0.7 | 2.687 |  | 3 | 71 | 71.4871 | 71.4871
| 40 | 489 | -1273.518 | 0.7 | 2.6043 | 40 | 489 | -1318.31 | 0.7 | 2.6959 |  | 40 | 489 | -1364.12 | 0.7 | 2.7896 |  | 4 | 86 | 83.8254 | 83.8254
| 50 | 596 | -1591.272 | 0.7 | 2.6699 | 50 | 596 | -1647.24 | 0.7 | 2.7638 |  | 50 | 596 | -1704.48 | 0.7 | 2.8599 |  | 5 | 101 | 96.1095 | 96.1095
| 40.10 |  | 3.9922 |  |  | 40.10 |  | 3.9922 |  |  |  | 40.10 |  | 3.9922 |  |  |  | 10 | 166 | 156.717 | 156.717
| 50.10 | 3.5904 |  |  |  | 50.10 | 3.5904 |  |  |  |  | 50.10 | 3.5904 |  |  |  |  | 20 | 273 | 273.867 | 273.867
[18 empty] | 30 | 381 | 385.597 | 385.597
|  |  | 2.9 | lev ratio |  |  |  | 3 | lev ratio |  |  |  |  | 3.1 | lev ratio |  |  | 40 | 489 | 491.907 | 491.907
|  |  | 6.12 | spr rate |  |  |  | 6.52 | spr rate |  |  |  |  | 6.52 | spr rate |  |  | 50 | 596 | 592.797 | 592.797
|  |  | 85 | mWheel |  |  |  | 85 | mWheel |  |  |  |  | 85 | mWheel |  |  | 50.1 | 3.9
| ips | aver co 3.6 | ro | r zeta | r/c ratio | ips | aver co 3.6 | ro | r zeta | r/c ratio |  | ips | aver co 3.6 | ro | r zeta | r/c ratio
| 1 | 40 | -36.01 | 0.7 | 0.90025 | 1 | 40 | -38 | 0.7 | 0.95 |  | 1 | 40 | -41 | 0.7 | 1.025
| 2 | 55 | -70.635 | 0.7 | 1.2843 | 2 | 55 | -75 | 0.7 | 1.3636 |  | 2 | 55 | -80 | 0.7 | 1.4545
| 3 | 71 | -105.26 | 0.7 | 1.4825 | 3 | 71 | -112 | 0.7 | 1.5775 |  | 3 | 71 | -120 | 0.7 | 1.6901
| 4 | 86 | -141.27 | 0.7 | 1.6427 | 4 | 86 | -151 | 0.7 | 1.7558 |  | 4 | 86 | -160 | 0.7 | 1.8605
| 5 | 101 | -175.895 | 0.7 | 1.7415 | 5 | 101 | -188 | 0.7 | 1.8614 |  | 5 | 101 | -200 | 0.7 | 1.9802
| 10 | 166 | -353.175 | 0.7 | 2.1276 | 10 | 166 | -377 | 0.7 | 2.2711 |  | 10 | 166 | -402 | 0.7 | 2.4217
| 20 | 273 | -704.965 | 0.7 | 2.5823 | 20 | 273 | -753 | 0.7 | 2.7582 |  | 20 | 273 | -802 | 0.7 | 2.9377
| 30 | 381 | -1058.14 | 0.7 | 2.7773 | 30 | 381 | -1130 | 0.7 | 2.9659 |  | 30 | 381 | -1203 | 0.7 | 3.1575
| 40 | 489 | -1409.93 | 0.7 | 2.8833 | 40 | 489 | -1506 | 0.7 | 3.0798 |  | 40 | 489 | -1603 | 0.7 | 3.2781
| 50 | 596 | -1761.72 | 0.7 | 2.9559 | 50 | 596 | -1881 | 0.7 | 3.156 |  | 50 | 596 | -2003 | 0.7 | 3.3607
| 40.10 |  | 3.9922 |  |  | 40.10 |  | 3.9947 |  |  |  | 40.10 |  | 3.9876
| 50.10 | 3.5904 |  |  |  | 50.10 | 3.5904 |  |  |  |  | 50.10 | 3.5904
[18 empty] | 30 | 381 | 385.597 | 385.597
|  |  | 3.2 | lev ratio |  |  |  | 3.3 | lev ratio | [8 empty] | 40 | 489 | 491.907 | 491.907
|  |  | 7.34 | spr rate |  |  |  | 7.77 | spr rate | [8 empty] | 50 | 596 | 592.797 | 592.797
|  |  | 85 | mWheel |  |  |  | 85 | mWheel | [8 empty] | 50.1 | 3.9
| ips | aver co 3.6 | ro | r zeta | r/c ratio | ips | aver co 3.6 | ro | r zeta | r/c ratio
| 1 | 40 | -44 | 0.7 | 1.1 | 1 | 40 | -46 | 0.7 | 1.15
| 2 | 55 | -85 | 0.7 | 1.5455 | 2 | 55 | -91 | 0.7 | 1.6545
| 3 | 71 | -127 | 0.7 | 1.7887 | 3 | 71 | -135 | 0.7 | 1.9014
| 4 | 86 | -171 | 0.7 | 1.9884 | 4 | 86 | -181 | 0.7 | 2.1047
| 5 | 101 | -213 | 0.7 | 2.1089 | 5 | 101 | -226 | 0.7 | 2.2376
| 10 | 166 | -427 | 0.7 | 2.5723 | 10 | 166 | -453 | 0.7 | 2.7289
| 20 | 273 | -852 | 0.7 | 3.1209 | 20 | 273 | -904 | 0.7 | 3.3114
| 30 | 381 | -1279 | 0.7 | 3.357 | 30 | 381 | -1357 | 0.7 | 3.5617
| 40 | 489 | -1704 | 0.7 | 3.4847 | 40 | 489 | -1808 | 0.7 | 3.6973
| 50 | 596 | -2129 | 0.7 | 3.5721 | 50 | 596 | -2259 | 0.7 | 3.7903
| 40.10 |  | 3.9906 |  |  | 40.10 |  | 3.9912
| 50.10 | 3.5904 |  |  |  | 50.10 | 3.5904
Compared to stock rebound, this rebound is less progressive [40.10 = 4.0]
due to increased reb numbers at 10 - 20 - 30ips.
AND reb force at 2ips is less than our original fkr target nu series.
current reb range [4.1 / 4.4 / 4.7]
current comp range [3.3 / 3.6 / 3.9]

## shr_add_rcratio_adjust
zeta_backwards_shr_spr_per_levratio.xlsx
8-20-17
Calculate the reb dyno force needed to get ideal r-zeta values for each lev ratio and corrosponding suggested spring rate.
On this tab we are adding r/c ratio for aver or stiff comp.
zeta_shr_per_rdyno_spr_levratio.xlsx
8-20-17, we started creating r/c ratio for each spring rate and preload, but could not figure out how to do it.
So we just decided to start with aver co, 50.10 = 3.6 for now.
USE THIS TAB
Go to line 140 where we work the equation backwards.
| 12-25-17, 2:06PM | [10 empty] | zeta_shr_per_rdyno_spr_levratio.xlsx | [11 empty] | end
1) Suggested spring rate for apx 160 - 185 lb rider for matching levratio. Since these are our calculated 'sugested rates', they doesn't really fit spring rate charts.
2) To get rzeta .70 we ended up using 40.10 = 4.0.
3) We will just start with aver comp and 50.10 = 3.6, mid progressive. We used aver comp with 2.65 levratio and maintained the same r/c ratio. After some thought, this is way to soft.
4) We considered adjusting comp force to match the lev ratio, but couldn't decide how. For now just use aver.
|  |  | 2.45 | lev ratio |  |  |  |  | 2.5 | lev ratio |  |  |  |  | 2.55 | lev ratio
|  |  | 4.47 | spr rate |  |  |  |  | 4.65 | spr rate |  |  |  |  | 4.82 | spr rate
|  |  | 85 | mWheel |  |  |  |  | 85 | mWheel |  |  |  |  | 85 | mWheel
| ips | aver co 3.6 | ro | r zeta | r/c ratio |  | ips | aver co 3.6 | ro | r zeta | r/c ratio |  | ips | aver co 3.6 | ro | r zeta | r/c ratio |  | ips | aver | comp | 1701, milan good crf450
| 1 | 34.3538 | -25.45 | 0.69993 | 0.74082 |  | 1 | 35.752 | -26.4858 | 0.69989 | 0.74082 |  | 1 | 37.1285 | -27.5055 | 0.69991 | 0.74082 |  | 1 | 52 | 37
| 2 | 47.2365 | -50.9 | 0.69993 | 1.0776 |  | 2 | 49.159 | -52.9716 | 0.69989 | 1.0776 |  | 2 | 51.0517 | -55.011 | 0.69991 | 1.0776 | 16 | 2 | 68 | 61
| 3 | 60.9781 | -76.36 | 0.70002 | 1.2523 |  | 3 | 63.4599 | -79.4679 | 0.69999 | 1.2523 |  | 3 | 65.9031 | -82.5274 | 0.7 | 1.2523 | 16 | 3 | 84 | 82
| 4 | 73.8607 | -101.81 | 0.7 | 1.3784 |  | 4 | 76.8669 | -105.9537 | 0.69996 | 1.3784 |  | 4 | 79.8262 | -110.0329 | 0.69998 | 1.3784 | 16 | 4 | 100 | 101
| 5 | 86.7434 | -127.27 | 0.70004 | 1.4672 |  | 5 | 90.2739 | -132.4499 | 0.7 | 1.4672 |  | 5 | 93.7494 | -137.5492 | 0.70002 | 1.4672 | 16 | 5 | 116 | 119
| 10 | 142.5684 | -254.53 | 0.70001 | 1.7853 |  | 10 | 148.3709 | -264.8894 | 0.69998 | 1.7853 |  | 10 | 154.0832 | -275.0876 | 0.69999 | 1.7853 | 65 | 10 | 181 | 186
| 20 | 234.4649 | -509.05 | 0.7 | 2.1711 |  | 20 | 244.0076 | -529.7683 | 0.69996 | 2.1711 |  | 20 | 253.4019 | -550.1644 | 0.69998 | 2.1711 | 104 | 20 | 285 | 297
| 30 | 327.2203 | -763.6 | 0.70002 | 2.3336 |  | 30 | 340.5381 | -794.6785 | 0.69999 | 2.3336 |  | 30 | 353.6488 | -825.2736 | 0.7 | 2.3336 | 104 | 30 | 389 | 398
1.1644 | 40 | 419.9756 | -1018.1 | 0.7 | 2.4242 |  | 40 | 437.0686 | -1059.5367 | 0.69996 | 2.4242 |  | 40 | 453.8957 | -1100.3288 | 0.69998 | 2.4242 | 103 | 40 | 492 | 489
| 50 | 511.8721 | -1272.61 | 0.69999 | 2.4862 |  | 50 | 532.7053 | -1324.4052 | 0.69995 | 2.4862 |  | 50 | 553.2144 | -1375.3948 | 0.69997 | 2.4862 | 104 | 50 | 596 | 578
| 40.10 |  | 3.9999 |  |  |  | 40.10 |  | 3.9999 |  |  |  | 40.10 |  | 3.9999 |  |  |  | 50.1 | 3.3
| 50.10 | 3.5904 |  |  |  |  | 50.10 | 3.5904 |  |  |  |  | 50.10 | 3.5904 |  |  |  |  | comp range [3.3 / 3.6 / 3.9]
[19 empty] | ips | aver | comp | 1024, 08yz250, stk dyno
|  |  | 2.6 | lev ratio |  |  |  |  | 2.65 | lev ratio |  |  |  |  | 2.7 | lev ratio |  | 40 | 1 | 40 | 25
|  |  | 5 | spr rate |  |  |  |  | 5.18 | spr rate |  |  |  |  | 5.36 | spr rate |  | 15 | 2 | 55 | 42
|  |  | 85 | mWheel |  |  |  |  | 85 | mWheel |  |  |  |  | 85 | mWheel |  | 16 | 3 | 71 | 61
| ips | aver co 3.6 | ro | r zeta | r/c ratio |  | ips | aver co 3.6 | ro | r zeta | r/c ratio |  | ips | aver co 3.6 | ro | r zeta | r/c ratio | 15 | 4 | 86 | 80
| 1 | 38.5579 | -28.5645 | 0.69993 | 0.74082 |  | 1 | 40 | -29.6328 | 0.69992 | 0.74082 |  | 1 | 41.456 | -30.7114 | 0.6999 | 0.74082 | 15 | 5 | 101 | 97
| 2 | 53.0172 | -57.129 | 0.69993 | 1.0776 |  | 2 | 55 | -59.2656 | 0.69992 | 1.0776 |  | 2 | 57.002 | -61.4229 | 0.6999 | 1.0776 | 65 | 10 | 166 | 175
| 3 | 68.4403 | -85.7047 | 0.70002 | 1.2523 |  | 3 | 71 | -88.91 | 0.70001 | 1.2523 |  | 3 | 73.5844 | -92.1463 | 0.7 | 1.2523 | 107 | 20 | 273 | 307
| 4 | 82.8996 | -114.2691 | 0.7 | 1.3784 |  | 4 | 86 | -118.5428 | 0.69999 | 1.3784 |  | 4 | 89.1304 | -122.8578 | 0.69997 | 1.3784 | 108 | 30 | 381 | 425
| 5 | 97.3588 | -142.8449 | 0.70004 | 1.4672 |  | 5 | 101 | -148.1873 | 0.70003 | 1.4672 |  | 5 | 104.6764 | -153.5813 | 0.70001 | 1.4672 | 108 | 40 | 489 | 530
| 10 | 160.0154 | -285.6785 | 0.70001 | 1.7853 |  | 10 | 166 | -296.3629 | 0.7 | 1.7853 |  | 10 | 172.0424 | -307.1505 | 0.69999 | 1.7853 |  | 50 | 596 | 627
| 20 | 263.1579 | -571.3457 | 0.7 | 2.1711 |  | 20 | 273 | -592.7141 | 0.69999 | 2.1711 |  | 20 | 282.9372 | -614.2889 | 0.69997 | 2.1711 |  | 50.1 | 3.6
| 30 | 367.2643 | -857.0467 | 0.70002 | 2.3336 |  | 30 | 381 | -889.1002 | 0.70001 | 2.3336 |  | 30 | 394.8684 | -921.4635 | 0.7 | 2.3336
| 40 | 471.3707 | -1142.6915 | 0.7 | 2.4242 |  | 40 | 489 | -1185.4282 | 0.69999 | 2.4242 |  | 40 | 506.7996 | -1228.5777 | 0.69997 | 2.4242 |  | ips | aver | comp | 1493, gaskey
| 50 | 574.5132 | -1428.3475 | 0.69999 | 2.4862 |  | 50 | 596 | -1481.7677 | 0.69998 | 2.4862 |  | 50 | 617.6944 | -1535.7041 | 0.69997 | 2.4862 | 30 | 1 | 30 | 23
| 40.10 |  | 3.9999 |  |  |  | 40.10 |  | 3.9999 |  |  |  | 40.10 |  | 3.9999 |  |  | 14 | 2 | 44 | 43
| 50.10 | 3.5904 |  |  |  |  | 50.10 | 3.5904 |  |  |  |  | 50.10 | 3.5904 |  |  |  | 15 | 3 | 59 | 61
[18 empty] | 15 | 4 | 74 | 76
|  |  | 2.75 | lev ratio |  |  |  |  | 2.8 | lev ratio |  |  |  |  | 2.85 | lev ratio |  | 15 | 5 | 89 | 90
|  |  | 5.55 | spr rate |  |  |  |  | 5.74 | spr rate |  |  |  |  | 5.93 | spr rate |  | 64 | 10 | 153 | 151
|  |  | 85 | mWheel |  |  |  |  | 85 | mWheel |  |  |  |  | 85 | mWheel |  | 111 | 20 | 264 | 259
| ips | aver co 3.6 | ro | r zeta | r/c ratio |  | ips | aver co 3.6 | ro | r zeta | r/c ratio |  | ips | aver co 3.6 | ro | r zeta | r/c ratio | 111 | 30 | 375 | 358
| 1 | 42.965 | -31.8293 | 0.6999 | 0.74082 |  | 1 | 44.4903 | -32.9593 | 0.69992 | 0.74082 |  | 1 | 46.0296 | -34.0997 | 0.69994 | 0.74082 | 110 | 40 | 485 | 446
| 2 | 59.0769 | -63.6586 | 0.6999 | 1.0776 |  | 2 | 61.1741 | -65.9185 | 0.69992 | 1.0776 |  | 2 | 63.2907 | -68.1993 | 0.69994 | 1.0776 |  | 50 | 596 | 527
| 3 | 76.2629 | -95.5005 | 0.69999 | 1.2523 |  | 3 | 78.9702 | -98.8907 | 0.70001 | 1.2523 |  | 3 | 81.7026 | -102.3124 | 0.70003 | 1.2523 |  | 50.1 | 3.9
| 4 | 92.3747 | -127.3298 | 0.69996 | 1.3784 |  | 4 | 95.6541 | -131.85 | 0.69999 | 1.3784 |  | 4 | 98.9637 | -136.412 | 0.70001 | 1.3784
| 5 | 108.4866 | -159.1716 | 0.70001 | 1.4672 |  | 5 | 112.3379 | -164.8222 | 0.70003 | 1.4672 |  | 5 | 116.2248 | -170.5251 | 0.70005 | 1.4672
| 10 | 178.3047 | -318.3307 | 0.69998 | 1.7853 |  | 10 | 184.6346 | -329.6315 | 0.7 | 1.7853 |  | 10 | 191.0229 | -341.0367 | 0.70003 | 1.7853 | [5 empty] | 3.9
| 20 | 293.2361 | -636.649 | 0.69996 | 2.1711 |  | 20 | 303.646 | -659.25 | 0.69999 | 2.1711 |  | 20 | 314.1521 | -682.0601 | 0.70001 | 2.1711 |  |  |  | -0.0271 |  | -0.0227
| 30 | 409.2416 | -955.0047 | 0.69999 | 2.3336 |  | 30 | 423.7697 | -988.9074 | 0.70001 | 2.3336 |  | 30 | 438.4321 | -1023.1236 | 0.70003 | 2.3336 |  |  |  | 12.528 |  | 12.547
| 40 | 525.2471 | -1273.298 | 0.69996 | 2.4242 |  | 40 | 543.8934 | -1318.5 | 0.69999 | 2.4242 |  | 40 | 562.7121 | -1364.1201 | 0.70001 | 2.4242 |  |  |  | 34.147 |  | 22.482
| 50 | 640.1785 | -1591.6037 | 0.69996 | 2.4862 |  | 50 | 662.9048 | -1648.1056 | 0.69998 | 2.4862 |  | 50 | 685.8413 | -1705.1301 | 0.7 | 2.4862
| 40.10 |  | 3.9999 |  |  |  | 40.10 |  | 3.9999 |  |  |  | 40.10 |  | 3.9999 |  |  |  | ips | aver |  | 1
| 50.10 | 3.5904 |  |  |  |  | 50.10 | 3.5904 |  |  |  |  | 50.10 | 3.5904 |  |  |  |  | 1 | 40 | 46.6479 | 46.6479
[19 empty] | 2 | 55 | 59.0946 | 59.0946
|  |  | 2.9 | lev ratio |  |  |  |  | 3 | lev ratio |  |  |  |  | 3.1 | lev ratio |  |  | 3 | 71 | 71.4871 | 71.4871
|  |  | 6.12 | spr rate |  |  |  |  | 6.52 | spr rate |  |  |  |  | 6.92 | spr rate |  |  | 4 | 86 | 83.8254 | 83.8254
|  |  | 85 | mWheel |  |  |  |  | 85 | mWheel |  |  |  |  | 85 | mWheel |  |  | 5 | 101 | 96.1095 | 96.1095
| ips | aver co 3.6 | ro | r zeta | r/c ratio |  | ips | aver co 3.6 | ro | r zeta | r/c ratio |  | ips | aver co 3.6 | ro | r zeta | r/c ratio |  | 10 | 166 | 156.717 | 156.717
| 1 | 47.5808 | -35.2488 | 0.69993 | 0.74082 |  | 1 | 50.802 | -37.6352 | 0.6999 | 0.74082 |  | 1 | 54.0838 | -40.0664 | 0.69992 | 0.74082 |  | 20 | 273 | 273.867 | 273.867
| 2 | 65.4236 | -70.4976 | 0.69993 | 1.0776 |  | 2 | 69.8528 | -75.2703 | 0.6999 | 1.0776 |  | 2 | 74.3653 | -80.1328 | 0.69992 | 1.0776 |  | 30 | 381 | 385.597 | 385.597
| 3 | 84.4559 | -105.7603 | 0.70002 | 1.2523 |  | 3 | 90.1736 | -112.9203 | 0.69999 | 1.2523 |  | 3 | 95.9988 | -120.2149 | 0.70002 | 1.2523 |  | 40 | 489 | 491.907 | 491.907
| 4 | 102.2988 | -141.0091 | 0.7 | 1.3784 |  | 4 | 109.2244 | -150.5554 | 0.69997 | 1.3784 |  | 4 | 116.2803 | -160.2813 | 0.69999 | 1.3784 |  | 50 | 596 | 592.797 | 592.797
| 5 | 120.1416 | -176.2718 | 0.70004 | 1.4672 |  | 5 | 128.2751 | -188.2054 | 0.70001 | 1.4672 |  | 5 | 136.5617 | -200.3634 | 0.70003 | 1.4672 |  | 50.1 | 3.9
| 10 | 197.4604 | -352.5297 | 0.70001 | 1.7853 |  | 10 | 210.8285 | -376.3959 | 0.69998 | 1.7853 |  | 10 | 224.448 | -400.7111 | 0.70001 | 1.7853
| 20 | 324.7391 | -705.0455 | 0.7 | 2.1711 |  | 20 | 346.7239 | -752.7771 | 0.69997 | 2.1711 |  | 20 | 369.1223 | -801.4065 | 0.69999 | 2.1711
| 30 | 453.2073 | -1057.6029 | 0.70002 | 2.3336 |  | 30 | 483.8894 | -1129.2026 | 0.69999 | 2.3336 |  | 30 | 515.1487 | -1202.1491 | 0.70002 | 2.3336
| 40 | 581.6755 | -1410.091 | 0.7 | 2.4242 |  | 40 | 621.0549 | -1505.5542 | 0.69997 | 2.4242 |  | 40 | 661.1751 | -1602.813 | 0.69999 | 2.4242
| 50 | 708.9542 | -1762.593 | 0.69999 | 2.4862 |  | 50 | 756.9504 | -1881.9205 | 0.69996 | 2.4862 |  | 50 | 805.8494 | -2003.4926 | 0.69998 | 2.4862
| 40.10 |  | 3.9999 |  |  |  | 40.10 |  | 3.9999 |  |  |  | 40.10 |  | 3.9999
| 50.10 | 3.5904 |  |  |  |  | 50.10 | 3.5904 |  |  |  |  | 50.10 | 3.5904
|  |  | 3.2 | lev ratio |  |  |  |  | 3.3 | lev ratio
|  |  | 7.34 | spr rate |  |  |  |  | 7.77 | spr rate
|  |  | 85 | mWheel |  |  |  |  | 85 | mWheel
| ips | aver co 3.6 | ro | r zeta | r/c ratio |  | ips | aver co 3.6 | ro | r zeta | r/c ratio
| 1 | 57.4965 | -42.5946 | 0.69991 | 0.74082 |  | 1 | 61.0038 | -45.1928 | 0.69989 | 0.74082
| 2 | 79.0577 | -85.1892 | 0.69991 | 1.0776 |  | 2 | 83.8803 | -90.3857 | 0.69989 | 1.0776
| 3 | 102.0564 | -127.8005 | 0.7 | 1.2523 |  | 3 | 108.2818 | -135.5963 | 0.69998 | 1.2523
| 4 | 123.6176 | -170.395 | 0.69998 | 1.3784 |  | 4 | 131.1582 | -180.7891 | 0.69996 | 1.3784
| 5 | 145.1788 | -213.0064 | 0.70002 | 1.4672 |  | 5 | 154.0347 | -225.9997 | 0.7 | 1.4672
| 10 | 238.6106 | -425.996 | 0.69999 | 1.7853 |  | 10 | 253.1659 | -451.9817 | 0.69997 | 1.7853
| 20 | 392.4139 | -851.9752 | 0.69998 | 2.1711 |  | 20 | 416.3511 | -903.9457 | 0.69996 | 2.1711
| 30 | 547.6546 | -1278.0047 | 0.7 | 2.3336 |  | 30 | 581.0615 | -1355.963 | 0.69998 | 2.3336
| 40 | 702.8952 | -1703.9505 | 0.69998 | 2.4242 |  | 40 | 745.7718 | -1807.8914 | 0.69996 | 2.4242
| 50 | 856.6985 | -2129.913 | 0.69997 | 2.4862 |  | 50 | 908.9571 | -2259.8377 | 0.69995 | 2.4862
| 40.10 |  | 3.9999 |  |  |  | 40.10 |  | 3.9999
| 50.10 | 3.5904 |  |  |  |  | 50.10 | 3.5904
Compared to stock rebound, this rebound is less progressive [40.10 = 4.0]
due to increased reb numbers at 10 - 20 - 30ips.
AND reb force at 2ips is less than our original fkr target nu series.
current reb range [4.1 / 4.4 / 4.7]
current comp range [3.3 / 3.6 / 3.9]
3.8658
-5.0535
| lev ratio | spr | linear spr |  |  | 2.45 | levratio start
| 2.45 | 4.47 | 4.4177 |  |  | 4.4 | start spr
| 2.5 | 4.65 | 4.611 |  |  | 2.9 | levratio new
| 2.55 | 4.82 | 4.8043 |  |  | 1.1837 | divide
| 2.6 | 5 | 4.9976 |  |  | 5.2082 | x start spr
| 2.65 | 5.18 | 5.1909
| 2.7 | 5.36 | 5.3842 |  |  | 51.04 | =N
| 2.75 | 5.55 | 5.5775
| 2.8 | 5.74 | 5.7707
| 2.85 | 5.93 | 5.964
| 2.9 | 6.12 | 6.1573
| 3 | 6.52 | 6.5439
| 3.1 | 6.92 | 6.9305
| 3.2 | 7.34 | 7.3171
| 3.3 | 7.77 | 7.7036
Work the equation backwards
| 2.45 | lev ratio at 100tr |  | adjust with factor
| 4.47 | spr rate
assuming | 85 | mWheel
this to be
good reb |  |  | 1
curve | ro | ips | ro | r coeff | r zeta
| -25.45 | 1 | -25.45 | -25.45 | 0.69993
| -50.9 | 2 | -50.9 | -25.45 | 0.69993
| -76.36 | 3 | -76.36 | -25.4533 | 0.70002
| -101.81 | 4 | -101.81 | -25.4525 | 0.7
| -127.27 | 5 | -127.27 | -25.454 | 0.70004
| -254.53 | 10 | -254.53 | -25.453 | 0.70001
| -509.05 | 20 | -509.05 | -25.4525 | 0.7
| -763.6 | 30 | -763.6 | -25.4533 | 0.70002
| -1018.1 | 40 | -1018.1 | -25.4525 | 0.7
| -1272.61 | 50 | -1272.61 | -25.4522 | 0.69999

## sh_comp_zeta
zeta_backwards_shr_spr_per_levratio.xlsx
8-20-17 | [26 empty] | end
Use shock comp zeta to determine how much to change the comp force per spring rate change.
zeta_shr_per_rdyno_spr_levratio.xlsx
| 2.52 | lev ratio
| 4.2 | spr rate
| 85 | mWheel
|  |  | 1.25 |  |  | copy |  |  | 0.862
| co 1662 | ips | co | r coeff | c zeta | c zeta |  | co 2920 |  | 1018 | 0.85907 | co 1662 | [9 empty] | zeta_shr_per_rdyno_spr_levratio.xlsx
| 40 | 1 | 50 | 50 | 1.3792 | 0.94479 | 1.4598 | 40 | 34.48 | 1185 |  | 39 |  | 1) Spring rate for apx 160 - 185 lb rider. Since these are our calculated 'sugested rates', it doesn't really fit spring rate charts.
| 55 | 2 | 68.75 | 34.375 | 0.94821 | 0.64954 | 1.4598 | 55 | 47.41 |  |  | 65
| 71 | 3 | 88.75 | 29.5833 | 0.81603 | 0.559 | 1.4598 | 71 | 61.202 |  |  | 88 |  |  |  | 2.45 | lev ratio |  |  | 2.5 | lev ratio |  |  |  | 2.55 | lev ratio
| 86 | 4 | 107.5 | 26.875 | 0.74132 | 0.50782 | 1.4598 | 86 | 74.132 |  |  | 109 |  |  |  | 4.47 | spr rate |  |  | 4.65 | spr rate |  |  |  | 4.82 | spr rate
| 101 | 5 | 126.25 | 25.25 | 0.6965 | 0.47712 | 1.4598 | 101 | 87.062 |  |  | 128 |  |  |  | 85 | mWheel |  |  | 85 | mWheel |  |  |  | 85 | mWheel
| 166 | 10 | 207.5 | 20.75 | 0.57237 | 0.39209 | 1.4598 | 166 | 143.092 |  |  | 210 |  | ips | ar lb | ro | r zeta | ips | ar lb | ro | r zeta |  | ips | ar lb | ro | r zeta
| 273 | 20 | 341.25 | 17.0625 | 0.47065 | 0.32241 | 1.4598 | 273 | 235.326 |  |  | 357 |  | 1 |  | 26 | 0.7 | 1 |  | 27.04 | 0.7 |  | 1 |  | 28.08 | 0.7
| 381 | 30 | 476.25 | 15.875 | 0.4379 | 0.29997 | 1.4598 | 381 | 328.422 |  |  | 495 |  | 2 | 25 | 51 | 0.7 | 2 | 26 | 53.04 | 0.7 |  | 2 | 27 | 55.08 | 0.7
| 489 | 40 | 611.25 | 15.2812 | 0.42152 | 0.28875 | 1.4598 | 489 | 421.518 |  |  | 624 |  | 3 | 25 | 76 | 0.7 | 3 | 26 | 79.04 | 0.7 |  | 3 | 27 | 82.08 | 0.7
| 596 | 50 | 745 | 14.9 | 0.411 | 0.28155 | 1.4598 | 596 | 513.752 |  |  | 746 |  | 4 | 26 | 102 | 0.7 | 4 | 27.04 | 106.08 | 0.7 |  | 4 | 28.08 | 110.16 | 0.7
[14 empty] | 5 | 25 | 127 | 0.7 | 5 | 26 | 132.08 | 0.7 |  | 5 | 27 | 137.16 | 0.7
[14 empty] | 10 | 128 | 255 | 0.7 | 10 | 133.12 | 265.2 | 0.7 |  | 10 | 138.24 | 275.4 | 0.7
| lev ratio | spr | prel | [10 empty] | 20 | 254 | 509 | 0.7 | 20 | 264.16 | 529.36 | 0.7 |  | 20 | 274.32 | 549.72 | 0.7
| 2.4503 | 4.47 | 6 | [10 empty] | 30 | 255 | 764 | 0.7 | 30 | 265.2 | 794.56 | 0.7 |  | 30 | 275.4 | 825.12 | 0.7
| 2.5001 | 4.65 | 6 | [10 empty] | 40 | 254 | 1018 | 0.7 | 40 | 264.16 | 1058.72 | 0.7 |  | 40 | 274.32 | 1099.44 | 0.7
| 2.5502 | 4.82 | 6 | [10 empty] | 50 | 254 | 1272 | 0.7 | 50 | 264.16 | 1322.88 | 0.7 |  | 50 | 274.32 | 1373.76 | 0.7
| 2.5999 | 5 | 6 | [10 empty] | 40.10 | 3.9922 |  |  | 40.10 | 3.9922 |  |  |  | 40.10 | 3.9922
| 2.6496 | 5.18 | 6
| 2.6995 | 5.36 | 6 | [12 empty] | 2.6 | lev ratio |  |  | 2.65 | lev ratio |  |  |  | 2.7 | lev ratio
| 2.7503 | 5.55 | 6 | [12 empty] | 5 | spr rate |  |  | 5.18 | spr rate |  |  |  | 5.36 | spr rate
| 2.8004 | 5.74 | 6 | [12 empty] | 85 | mWheel |  |  | 85 | mWheel |  |  |  | 85 | mWheel
| 2.8499 | 5.93 | 6 | [10 empty] | ips | ar lb | ro | r zeta | ips | ar lb | ro | r zeta |  | ips | ar lb | ro | r zeta
| 2.9001 | 6.12 | 6 | [10 empty] | 1 |  | 29.172 | 0.7 | 1 |  | 30.264 | 0.7 |  | 1 |  | 31.382 | 0.7
[14 empty] | 2 | 28.05 | 57.222 | 0.7 | 2 | 29.1 | 59.364 | 0.7 |  | 2 | 30.175 | 61.557 | 0.7
[14 empty] | 3 | 28.05 | 85.272 | 0.7 | 3 | 29.1 | 88.464 | 0.7 |  | 3 | 30.175 | 91.732 | 0.7
[14 empty] | 4 | 29.172 | 114.444 | 0.7 | 4 | 30.264 | 118.728 | 0.7 |  | 4 | 31.382 | 123.114 | 0.7
[14 empty] | 5 | 28.05 | 142.494 | 0.7 | 5 | 29.1 | 147.828 | 0.7 |  | 5 | 30.175 | 153.289 | 0.7
[14 empty] | 10 | 143.616 | 286.11 | 0.7 | 10 | 148.992 | 296.82 | 0.7 |  | 10 | 154.496 | 307.785 | 0.7
[14 empty] | 20 | 284.988 | 571.098 | 0.7 | 20 | 295.656 | 592.476 | 0.7 |  | 20 | 306.578 | 614.363 | 0.7
[14 empty] | 30 | 286.11 | 857.208 | 0.7 | 30 | 296.82 | 889.296 | 0.7 |  | 30 | 307.785 | 922.148 | 0.7
[14 empty] | 40 | 284.988 | 1142.196 | 0.7 | 40 | 295.656 | 1184.952 | 0.7 |  | 40 | 306.578 | 1228.726 | 0.7
[14 empty] | 50 | 284.988 | 1427.184 | 0.7 | 50 | 295.656 | 1480.608 | 0.7 |  | 50 | 306.578 | 1535.304 | 0.7
[14 empty] | 40.10 | 3.9922 |  |  | 40.10 | 3.9922 |  |  |  | 40.10 | 3.9922
[16 empty] | 2.75 | lev ratio |  |  | 2.8 | lev ratio |  |  |  | 2.85 | lev ratio
[16 empty] | 5.55 | spr rate |  |  | 5.74 | spr rate |  |  |  | 5.93 | spr rate
[16 empty] | 85 | mWheel |  |  | 85 | mWheel |  |  |  | 85 | mWheel
[14 empty] | ips | ar lb | ro | r zeta | ips | ar lb | ro | r zeta |  | ips | ar lb | ro | r zeta
[14 empty] | 1 |  | 32.526 | 0.7 | 1 |  | 33.67 | 0.7 |  | 1 |  | 34.84 | 0.7
[14 empty] | 2 | 31.275 | 63.801 | 0.7 | 2 | 32.375 | 66.045 | 0.7 |  | 2 | 33.5 | 68.34 | 0.7
[14 empty] | 3 | 31.275 | 95.076 | 0.7 | 3 | 32.375 | 98.42 | 0.7 |  | 3 | 33.5 | 101.84 | 0.7
[14 empty] | 4 | 32.526 | 127.602 | 0.7 | 4 | 33.67 | 132.09 | 0.7 |  | 4 | 34.84 | 136.68 | 0.7
[14 empty] | 5 | 31.275 | 158.877 | 0.7 | 5 | 32.375 | 164.465 | 0.7 |  | 5 | 33.5 | 170.18 | 0.7
[14 empty] | 10 | 160.128 | 319.005 | 0.7 | 10 | 165.76 | 330.225 | 0.7 |  | 10 | 171.52 | 341.7 | 0.7
[14 empty] | 20 | 317.754 | 636.759 | 0.7 | 20 | 328.93 | 659.155 | 0.7 |  | 20 | 340.36 | 682.06 | 0.7
[14 empty] | 30 | 319.005 | 955.764 | 0.7 | 30 | 330.225 | 989.38 | 0.7 |  | 30 | 341.7 | 1023.76 | 0.7
[14 empty] | 40 | 317.754 | 1273.518 | 0.7 | 40 | 328.93 | 1318.31 | 0.7 |  | 40 | 340.36 | 1364.12 | 0.7
[14 empty] | 50 | 317.754 | 1591.272 | 0.7 | 50 | 328.93 | 1647.24 | 0.7 |  | 50 | 340.36 | 1704.48 | 0.7
[14 empty] | 40.10 | 3.9922 |  |  | 40.10 | 3.9922 |  |  |  | 40.10 | 3.9922
[16 empty] | 2.9 | lev ratio
[16 empty] | 6.12 | spr rate
[16 empty] | 85 | mWheel
[14 empty] | ips | ar lb | ro | r zeta
[14 empty] | 1 |  | 36.01 | 0.7 | Compared to stock rebound, this rebound is much less progressive and has
[14 empty] | 2 | 34.625 | 70.635 | 0.7 | more low speed reb damping.
[14 empty] | 3 | 34.625 | 105.26 | 0.7
[14 empty] | 4 | 36.01 | 141.27 | 0.7 | current reb range [4.1 / 4.4 / 4.7]
[14 empty] | 5 | 34.625 | 175.895 | 0.7
[14 empty] | 10 | 177.28 | 353.175 | 0.7
[14 empty] | 20 | 351.79 | 704.965 | 0.7
[14 empty] | 30 | 353.175 | 1058.14 | 0.7
[14 empty] | 40 | 351.79 | 1409.93 | 0.7
[14 empty] | 50 | 351.79 | 1761.72 | 0.7
[14 empty] | 40.10 | 3.9922

## shr_save_rzeta_1.00
zeta_backwards_shr_spr_per_levratio.xlsx
8-20-17
Calculate the reb dyno force needed to get ideal r-zeta values for each lev ratio and corrosponding suggested spring rate
On this tab we are adding r/c ratio for aver or stiff comp.
zeta_shr_per_rdyno_spr_levratio.xlsx
We just saved this. It has reb zeta at 1.00. Save in case we want to look back.
zeta_shr_per_rdyno_spr_levratio.xlsx
| 1) Spring rate for apx 160 - 185 lb rider. Since these are our calculated 'sugested rates', it doesn't really fit spring rate charts. | [15 empty] | ips | aver | comp
| 2) We chose aver comp with 50.10 = 5.3, less progressive (more low speed) to get r/c ratio higher at 10ips. | [15 empty] | 1 | 52 | 0
[17 empty] | 2 | 68 | 0
|  |  | 2.45 | lev ratio |  |  |  | 2.5 | lev ratio |  |  |  |  | 2.55 | lev ratio |  | 3 | 84 | 0
|  |  | 4.47 | spr rate |  |  |  | 4.65 | spr rate |  |  |  |  | 4.82 | spr rate |  | 4 | 100 | 0
|  |  | 85 | mWheel |  |  |  | 85 | mWheel |  |  |  |  | 85 | mWheel |  | 5 | 116 | 0
| ips | aver co | ro | r zeta | r/c ratio | ips | aver co | ro | r zeta | r/c ratio |  | ips | aver co | ro | r zeta | r/c ratio | 10 | 181 | 0
| 1 | 52 | -36.741 | 1.0105 | 0.70656 | 1 | 52 | -38.221 | 1.01 | 0.73502 |  | 1 | 52 | -39.701 | 1.01 | 0.76348 | 20 | 285 | 0
| 2 | 68 | -65.538 | 0.90122 | 0.96379 | 2 | 68 | -68.178 | 0.90081 | 1.0026 |  | 2 | 68 | -70.818 | 0.90081 | 1.0414 | 30 | 389 | 0
| 3 | 84 | -87.384 | 0.80108 | 1.0403 | 3 | 84 | -90.904 | 0.80072 | 1.0822 |  | 3 | 84 | -94.424 | 0.80072 | 1.1241 | 40 | 492 | 0
| 4 | 100 | -101.286 | 0.69639 | 1.0129 | 4 | 100 | -105.366 | 0.69608 | 1.0537 |  | 4 | 100 | -109.446 | 0.69608 | 1.0945 | 50 | 596 | 0
| 5 | 116 | -127.104 | 0.69912 | 1.0957 | 5 | 116 | -132.224 | 0.69881 | 1.1399 |  | 5 | 116 | -137.344 | 0.69881 | 1.184 | 50.1 | 3.3
| 10 | 181 | -254.208 | 0.69912 | 1.4045 | 10 | 181 | -264.448 | 0.69881 | 1.461 |  | 10 | 181 | -274.688 | 0.69881 | 1.5176 | comp range [3.3 / 3.6 / 3.9]
| 20 | 285 | -509.409 | 0.70049 | 1.7874 | 20 | 285 | -529.929 | 0.70017 | 1.8594 |  | 20 | 285 | -550.449 | 0.70017 | 1.9314 | ips | aver | comp
| 30 | 389 | -763.617 | 0.70003 | 1.963 | 30 | 389 | -794.377 | 0.69972 | 2.0421 |  | 30 | 389 | -825.137 | 0.69972 | 2.1212 | 1 | 40 | 0
| 40 | 492 | -1017.825 | 0.69981 | 2.0688 | 40 | 492 | -1058.825 | 0.69949 | 2.1521 |  | 40 | 492 | -1099.825 | 0.69949 | 2.2354 | 2 | 55 | 0
| 50 | 596 | -1274.019 | 0.70076 | 2.1376 | 50 | 596 | -1325.339 | 0.70045 | 2.2237 |  | 50 | 596 | -1376.659 | 0.70045 | 2.3098 | 3 | 71 | 0
| 40.10 |  | 4.0039 |  |  | 40.10 |  | 4.0039 |  |  |  | 40.10 |  | 4.0039 |  |  | 4 | 86 | 0
| 50.10 | 3.2928 |  |  |  | 50.10 | 3.2928 |  |  |  |  | 50.10 | 3.2928 |  |  |  | 5 | 101 | 0
[8 empty] | 511.68 | [8 empty] | 10 | 166 | 0
|  |  | 2.6 | lev ratio |  |  |  | 2.65 | lev ratio |  |  |  |  | 2.7 | lev ratio |  | 20 | 273 | 0
|  |  | 5 | spr rate |  |  |  | 5.18 | spr rate |  |  |  |  | 5.36 | spr rate |  | 30 | 381 | 0
|  |  | 85 | mWheel |  |  |  | 85 | mWheel |  |  |  |  | 85 | mWheel |  | 40 | 489 | 0
| ips | aver co | ro | r zeta | r/c ratio | ips | aver co | ro | r zeta | r/c ratio |  | ips | aver co | ro | r zeta | r/c ratio | 50 | 596 | 0
| 1 | 52 | -41.218 | 1.01 | 0.79265 | 1 | 52 | -42.772 | 1.01 | 0.82254 |  | 1 | 52 | -44.326 | 1.0105 | 0.85242 | 50.1 | 3.6
| 2 | 68 | -73.524 | 0.90081 | 1.0812 | 2 | 68 | -76.296 | 0.90081 | 1.122 |  | 2 | 68 | -79.068 | 0.90122 | 1.1628
| 3 | 84 | -98.032 | 0.80072 | 1.167 | 3 | 84 | -101.728 | 0.80072 | 1.211 |  | 3 | 84 | -105.424 | 0.80108 | 1.255 | ips | aver | comp
| 4 | 100 | -113.628 | 0.69608 | 1.1363 | 4 | 100 | -117.912 | 0.69608 | 1.1791 |  | 4 | 100 | -122.196 | 0.69639 | 1.222 | 1 | 30 | 0
| 5 | 116 | -142.592 | 0.69881 | 1.2292 | 5 | 116 | -147.968 | 0.69881 | 1.2756 |  | 5 | 116 | -153.344 | 0.69912 | 1.3219 | 2 | 44 | 0
| 10 | 181 | -285.184 | 0.69881 | 1.5756 | 10 | 181 | -295.936 | 0.69881 | 1.635 |  | 10 | 181 | -306.688 | 0.69912 | 1.6944 | 3 | 59 | 0
| 20 | 285 | -571.482 | 0.70017 | 2.0052 | 20 | 285 | -593.028 | 0.70017 | 2.0808 |  | 20 | 285 | -614.574 | 0.70049 | 2.1564 | 4 | 74 | 0
| 30 | 389 | -856.666 | 0.69972 | 2.2022 | 30 | 389 | -888.964 | 0.69972 | 2.2853 |  | 30 | 389 | -921.262 | 0.70003 | 2.3683 | 5 | 89 | 0
| 40 | 492 | -1141.85 | 0.69949 | 2.3208 | 40 | 492 | -1184.9 | 0.69949 | 2.4083 |  | 40 | 492 | -1227.95 | 0.69981 | 2.4958 | 10 | 153 | 0
| 50 | 596 | -1429.262 | 0.70045 | 2.3981 | 50 | 596 | -1483.148 | 0.70045 | 2.4885 |  | 50 | 596 | -1537.034 | 0.70076 | 2.5789 | 20 | 264 | 0
| 40.10 |  | 4.0039 |  |  | 40.10 |  | 4.0039 |  |  |  | 40.10 |  | 4.0039 |  |  | 30 | 375 | 0
| 50.10 | 3.2928 |  |  |  | 50.10 | 3.2928 |  |  |  |  | 50.10 | 3.2928 |  |  |  | 40 | 485 | 0
[17 empty] | 50 | 596 | 0
|  |  | 2.75 | lev ratio |  |  |  | 2.8 | lev ratio |  |  |  |  | 2.85 | lev ratio |  | 50.1 | 3.9
|  |  | 5.55 | spr rate |  |  |  | 5.74 | spr rate |  |  |  |  | 5.93 | spr rate
|  |  | 85 | mWheel |  |  |  | 85 | mWheel |  |  |  |  | 85 | mWheel
| ips | ar lb | ro | r zeta |  | ips | ar lb | ro | r zeta |  |  | ips | ar lb | ro | r zeta
| 1 |  | -45.954 | 1.01 |  | 1 |  | -47.545 | 1.01 |  |  | 1 |  | -49.21 | 1.01
| 2 | -36.018 | -81.972 | 0.90081 |  | 2 | -37.265 | -84.81 | 0.90081 |  |  | 2 | -38.57 | -87.78 | 0.90081
| 3 | -27.324 | -109.296 | 0.80072 |  | 3 | -28.27 | -113.08 | 0.80072 |  |  | 3 | -29.26 | -117.04 | 0.80072
| 4 | -17.388 | -126.684 | 0.69608 |  | 4 | -17.99 | -131.07 | 0.69608 |  |  | 4 | -18.62 | -135.66 | 0.69608
| 5 | -32.292 | -158.976 | 0.69881 |  | 5 | -33.41 | -164.48 | 0.69881 |  |  | 5 | -34.58 | -170.24 | 0.69881
| 10 | -158.976 | -317.952 | 0.69881 |  | 10 | -164.48 | -328.96 | 0.69881 |  |  | 10 | -170.24 | -340.48 | 0.69881
| 20 | -319.194 | -637.146 | 0.70017 |  | 20 | -330.245 | -659.205 | 0.70017 |  |  | 20 | -341.81 | -682.29 | 0.70017
| 30 | -317.952 | -955.098 | 0.69972 |  | 30 | -328.96 | -988.165 | 0.69972 |  |  | 30 | -340.48 | -1022.77 | 0.69972
| 40 | -317.952 | -1273.05 | 0.69949 |  | 40 | -328.96 | -1317.125 | 0.69949 |  |  | 40 | -340.48 | -1363.25 | 0.69949
| 50 | -320.436 | -1593.486 | 0.70045 |  | 50 | -331.53 | -1648.655 | 0.70045 |  |  | 50 | -343.14 | -1706.39 | 0.70045
| 40.10 |  | 4.0039 |  |  | 40.10 |  | 4.0039 |  |  |  | 40.10 |  | 4.0039
| 50.10 | 2.0156 |  |  |  | 50.10 | 2.0156 |  |  |  |  | 50.10 | 2.0156
|  |  | 2.9 | lev ratio
|  |  | 6.12 | spr rate
|  |  | 85 | mWheel
| ips | ar lb | ro | r zeta
| 1 |  | -50.875 | 1.01 |  | Compared to stock rebound, this rebound is much less progressive and has
| 2 | -39.875 | -90.75 | 0.90081 |  | more low speed reb damping.
| 3 | -30.25 | -121 | 0.80072
| 4 | -19.25 | -140.25 | 0.69608 |  | current reb range [4.1 / 4.4 / 4.7]
| 5 | -35.75 | -176 | 0.69881 |  | current comp range [3.3 / 3.6 / 3.9]
| 10 | -176 | -352 | 0.69881
| 20 | -353.375 | -705.375 | 0.70017
| 30 | -352 | -1057.375 | 0.69972
| 40 | -352 | -1409.375 | 0.69949
| 50 | -354.75 | -1764.125 | 0.70045
| 40.10 |  | 4.0039
| 50.10 | 2.0156

## Sheet1
16 | 44
0.13223